## Cover Page
Gyro Survey Report
| Client: | Origin Energy
| Well: | Spring Gully 142
| Field: | Spring Gully
| Latitude: | 25° 54' 25.89''S
| Longitude: | 149° 13' 03.69''E
| Survey Date: | 2014-04-25
| Survey Engineer: | J. Hollingworth
|  |  | Report Date: | 2014-04-25

## Event Summary
Event Summary Report
Well Information
Client |  | Well Name | Field | Country
Origin Energy |  | Spring Gully 142 | Spring Gully | Australia
State |  | Local Coordinates Referenced To | Latitude | Longitude
Queensland |  | Well Head | 25° 54' 25.89''S | 149° 13' 03.69''E
Map Northing |  | Map Easting | Datum | Zone
7130928 |  | 721191 | GDA94/MGA94 | 55
Survey Information
Ref Datum |  | Ground Level | Depth Reference | Depth Above Reference
Ground Level |  | 383.0m | RT | 4.30m
Survey Date |  | Survey Instrument | Survey From | Survey To
2014-04-25 |  | North Seeking Gyro | 0 | 1201.0m
Survey Reference |  | Survey Computation | Grid Convergence | Survey Tie-In Depth
True North |  | Min Curvature | N/A | N/A
Company Rep |  | Survey Engineer | Conveyance Company | Conveyance | Tools SN
D. Mestas |  | J. Hollingworth | Schlumberger | Memory | 117
Comments
Survey performed at 150 metre increments for compliance only
Date | Time | Comments
2014-04-25 | 7:30 | Depart for Spring Gully 142
| 9:50 | Arrive at Spring Gully 142
| 10:30 | Rig up and have safety meeting
| 12:30 | Start to RIH with memGyro and Schlumberger PEX string.
| 13:22 | Perform final survey @1200m.
| 17:10 | OOH with memGyro / PEX, unload sources and rig down
| 17:40 | Depart for Roma

## NSEW Dev
Three Dimensional Well Profile / NS - EW Plot
Well Information
Client |  | Well Name |  | Field
Origin Energy |  | Spring Gully 142 |  | Spring Gully |  | EW vs NS | Deviation vs Measured Depth
Country |  | State |  | Local Coordinates Referenced To
Australia |  | Queensland |  | Well Head
Survey Information
Reference Datum | Ground Level | Depth Reference | Elevation | Survey From | Survey To
Ground Level | 383.0m | RT | 4.30m | 0 m MD | 1201.0m
Survey Date | Survey Reference | Latitude | Longitude | Datum | Zone
2014-04-25 | True North | 25° 54' 25.89''S | 149° 13' 03.69''E | GDA94/MGA94 | 55
Grid Convergence | Survey Tie-In Depth | Map Northing | Map Easting | Survey Computation | Conveyance
N/A | N/A | 7130928 | 721191 | Min Curvature | Memory
Comments
Survey performed at 150 metre increments for compliance only

## VS DLS
Vertical Section / Dogleg Severity
Well Information
Client |  | Well Name |  | Field
Origin Energy |  | Spring Gully 142 |  | Spring Gully |  | EW vs NS | Vertical Section vs TVD | DLS vs Measured Depth
Country |  | State |  | Local Coordinates Referenced To
Australia |  | Queensland |  | Well Head
Survey Information
Reference Datum | Ground Level | Depth Reference | Elevation | Survey From | Survey To
Ground Level | 383.0m | RT | 4.30m | 0 m MD | 1201.0m
Survey Date | Survey Reference | Latitude | Longitude | Datum | Zone
2014-04-25 | True North | 25° 54' 25.89''S | 149° 13' 03.69''E | GDA94/MGA94 | 55
Grid Convergence | Survey Tie-In Depth | Map Northing | Map Easting | Survey Computation | Conveyance
N/A | N/A | 7130928 | 721191 | Min Curvature | Memory
Comments
Survey performed at 150 metre increments for compliance only

## Survey Data
Survey Data
Well Information
Client |  | Well Name |  | Field |  | Country
Origin Energy |  | Spring Gully 142 |  | Spring Gully |  | Australia
State |  | Survey Tool |  | Latitude |  | Longitude
Queensland |  | Well Head |  | 25° 54' 25.89''S |  | 149° 13' 03.69''E
Map Northing |  | Map Easting |  | Datum |  | Zone
7130928 |  | 721191 |  | GDA94/MGA94 |  | 55
Survey Information
Ref Datum |  | Ground Level |  | Depth Reference |  | Depth Above Reference
Ground Level |  | 383.0m |  | RT |  | 4.30m
Survey Date |  | Survey Instrument |  | Survey From |  | Survey To
2014-04-25 |  | North Seeking Gyro |  | 0 |  | 1201.0m
Survey Reference |  | Survey / DLS Computation |  | Grid Convergence |  | Survey Tie-In Depth
True North |  | Min Curvature |  | N/A |  | N/A
Company Rep |  | Survey Engineer |  | Conveyance Company |  | Conveyance | Tools SN
D. Mestas |  | J. Hollingworth |  | Schlumberger |  | Memory | 117
Comments
Survey performed at 150 metre increments for compliance only
Measured Depth [m] | Inclination [deg] | Azimuth [deg] | True Vertical Depth [m] | Vertical Section | Northing (Latitude) [m] | Easting (Departure) [m] | Dogleg Severity [°/30m]
0 | 0.2 | 180.69 | 0 |  | 0 | 0
5 | 0.22 | 179.44 | 5 | -0.02 | -0.02 | 0 | 0.12
10 | 0.24 | 178.19 | 10 | -0.04 | -0.04 | 0 | 0.12
15 | 0.26 | 176.94 | 15 | -0.06 | -0.06 | 0 | 0.12
20 | 0.27 | 175.69 | 20 | -0.08 | -0.08 | 0 | 0.12
25 | 0.29 | 174.44 | 25 | -0.11 | -0.11 | 0 | 0.12
30 | 0.31 | 173.19 | 30 | -0.13 | -0.13 | 0.01 | 0.12
35 | 0.33 | 171.94 | 35 | -0.16 | -0.16 | 0.01 | 0.12
40 | 0.35 | 170.69 | 40 | -0.19 | -0.19 | 0.02 | 0.12
45 | 0.37 | 169.44 | 45 | -0.22 | -0.22 | 0.02 | 0.12
50 | 0.39 | 168.19 | 50 | -0.25 | -0.25 | 0.03 | 0.12
55 | 0.41 | 166.94 | 55 | -0.29 | -0.29 | 0.04 | 0.12
60 | 0.43 | 165.69 | 60 | -0.32 | -0.32 | 0.04 | 0.12
65 | 0.44 | 164.44 | 65 | -0.36 | -0.36 | 0.05 | 0.12
70 | 0.46 | 163.19 | 70 | -0.4 | -0.4 | 0.06 | 0.12
75 | 0.51 | 164.13 | 75 | -0.44 | -0.44 | 0.08 | 0.31
80 | 0.57 | 165.06 | 80 | -0.48 | -0.48 | 0.09 | 0.31
85 | 0.62 | 165.99 | 85 | -0.53 | -0.53 | 0.1 | 0.31
90 | 0.67 | 166.92 | 90 | -0.59 | -0.59 | 0.12 | 0.31
95 | 0.72 | 167.85 | 95 | -0.65 | -0.65 | 0.13 | 0.31
100 | 0.77 | 168.78 | 100 | -0.71 | -0.71 | 0.14 | 0.31
105 | 0.87 | 169.58 | 105 | -0.78 | -0.78 | 0.16 | 0.54
110 | 0.96 | 170.38 | 110 | -0.86 | -0.86 | 0.17 | 0.54
115 | 1.05 | 171.18 | 115 | -0.95 | -0.95 | 0.18 | 0.54
120 | 1.14 | 171.99 | 119.99 | -1.04 | -1.04 | 0.2 | 0.56
125 | 1.23 | 172.79 | 124.99 | -1.14 | -1.14 | 0.21 | 0.56
130 | 1.32 | 173.59 | 129.99 | -1.25 | -1.25 | 0.22 | 0.56
135 | 1.41 | 174.39 | 134.99 | -1.37 | -1.37 | 0.24 | 0.56
140 | 1.5 | 175.19 | 139.99 | -1.5 | -1.5 | 0.25 | 0.56
145 | 1.59 | 175.99 | 144.99 | -1.63 | -1.63 | 0.26 | 0.56
150 | 1.68 | 176.8 | 149.98 | -1.77 | -1.77 | 0.27 | 0.56
155 | 1.79 | 176.86 | 154.98 | -1.93 | -1.93 | 0.28 | 0.66
160 | 1.9 | 176.92 | 159.98 | -2.09 | -2.09 | 0.28 | 0.66
165 | 2.01 | 176.98 | 164.98 | -2.26 | -2.26 | 0.29 | 0.66
170 | 2.12 | 177.04 | 169.97 | -2.44 | -2.44 | 0.3 | 0.66
175 | 2.23 | 177.1 | 174.97 | -2.63 | -2.63 | 0.31 | 0.66
180 | 2.34 | 177.16 | 179.97 | -2.82 | -2.82 | 0.32 | 0.66
185 | 2.45 | 177.22 | 184.96 | -3.03 | -3.03 | 0.33 | 0.66
190 | 2.56 | 177.28 | 189.96 | -3.25 | -3.25 | 0.34 | 0.66
195 | 2.67 | 177.34 | 194.95 | -3.48 | -3.48 | 0.35 | 0.66
200 | 2.77 | 177.4 | 199.95 | -3.72 | -3.72 | 0.36 | 0.66
205 | 2.88 | 177.46 | 204.94 | -3.96 | -3.96 | 0.38 | 0.66
210 | 2.99 | 177.52 | 209.93 | -4.22 | -4.22 | 0.39 | 0.66
215 | 3.1 | 177.58 | 214.93 | -4.48 | -4.48 | 0.4 | 0.66
220 | 3.21 | 177.64 | 219.92 | -4.76 | -4.76 | 0.41 | 0.66
225 | 3.32 | 177.7 | 224.91 | -5.04 | -5.04 | 0.42 | 0.66
230 | 3.43 | 177.76 | 229.9 | -5.34 | -5.34 | 0.43 | 0.66
235 | 3.54 | 177.82 | 234.89 | -5.64 | -5.64 | 0.44 | 0.66
240 | 3.65 | 177.88 | 239.88 | -5.96 | -5.96 | 0.46 | 0.66
245 | 3.76 | 177.93 | 244.87 | -6.28 | -6.28 | 0.47 | 0.66
250 | 3.87 | 177.99 | 249.86 | -6.61 | -6.61 | 0.48 | 0.66
255 | 3.98 | 178.05 | 254.85 | -6.95 | -6.95 | 0.49 | 0.66
260 | 4.09 | 178.11 | 259.84 | -7.3 | -7.3 | 0.5 | 0.66
265 | 4.2 | 178.17 | 264.82 | -7.67 | -7.67 | 0.52 | 0.66
270 | 4.35 | 177.81 | 269.81 | -8.04 | -8.04 | 0.53 | 0.93
275 | 4.5 | 177.44 | 274.8 | -8.42 | -8.42 | 0.54 | 0.93
280 | 4.66 | 177.08 | 279.78 | -8.82 | -8.82 | 0.56 | 0.93
285 | 4.81 | 176.71 | 284.76 | -9.23 | -9.23 | 0.59 | 0.93
290 | 4.96 | 176.34 | 289.74 | -9.66 | -9.66 | 0.61 | 0.93
295 | 5.11 | 175.98 | 294.73 | -10.1 | -10.1 | 0.64 | 0.93
300 | 5.26 | 175.61 | 299.7 | -10.55 | -10.55 | 0.67 | 0.93
305 | 5.42 | 175.24 | 304.68 | -11.01 | -11.01 | 0.71 | 0.93
310 | 5.57 | 174.88 | 309.66 | -11.49 | -11.49 | 0.75 | 0.93
315 | 5.72 | 174.51 | 314.64 | -11.98 | -11.98 | 0.8 | 0.94
320 | 5.87 | 174.15 | 319.61 | -12.48 | -12.48 | 0.85 | 0.94
325 | 6.03 | 173.78 | 324.58 | -13 | -13 | 0.9 | 0.94
330 | 6.18 | 173.41 | 329.55 | -13.52 | -13.52 | 0.96 | 0.94
335 | 6.33 | 173.05 | 334.53 | -14.07 | -14.07 | 1.03 | 0.94
340 | 6.48 | 172.68 | 339.49 | -14.62 | -14.62 | 1.1 | 0.95
345 | 6.64 | 172.31 | 344.46 | -15.19 | -15.19 | 1.17 | 0.95
350 | 6.79 | 171.95 | 349.43 | -15.76 | -15.76 | 1.25 | 0.95
355 | 6.94 | 171.58 | 354.39 | -16.36 | -16.36 | 1.34 | 0.95
360 | 7.09 | 171.22 | 359.35 | -16.96 | -16.96 | 1.43 | 0.95
365 | 7.24 | 170.85 | 364.31 | -17.58 | -17.58 | 1.52 | 0.96
370 | 7.4 | 170.48 | 369.27 | -18.2 | -18.2 | 1.63 | 0.96
375 | 7.55 | 170.12 | 374.23 | -18.85 | -18.85 | 1.74 | 0.96
380 | 7.7 | 169.75 | 379.19 | -19.5 | -19.5 | 1.85 | 0.96
385 | 7.85 | 169.38 | 384.14 | -20.16 | -20.16 | 1.98 | 0.96
390 | 8.01 | 169.02 | 389.09 | -20.84 | -20.84 | 2.1 | 0.96
395 | 8.3 | 168.69 | 394.04 | -21.54 | -21.54 | 2.24 | 1.78
400 | 8.59 | 168.35 | 398.99 | -22.26 | -22.26 | 2.39 | 1.78
405 | 8.89 | 168.02 | 403.93 | -23 | -23 | 2.54 | 1.78
410 | 9.18 | 167.69 | 408.87 | -23.77 | -23.77 | 2.71 | 1.79
415 | 9.47 | 167.36 | 413.8 | -24.56 | -24.56 | 2.88 | 1.79
420 | 9.77 | 167.02 | 418.73 | -25.37 | -25.37 | 3.07 | 1.79
425 | 10.06 | 166.69 | 423.66 | -26.21 | -26.21 | 3.26 | 1.79
430 | 10.35 | 166.36 | 428.58 | -27.07 | -27.07 | 3.47 | 1.8
435 | 10.65 | 166.03 | 433.49 | -27.96 | -27.96 | 3.69 | 1.8
440 | 10.94 | 165.69 | 438.41 | -28.87 | -28.87 | 3.92 | 1.8
445 | 11.23 | 165.36 | 443.31 | -29.8 | -29.8 | 4.16 | 1.8
450 | 11.53 | 165.03 | 448.21 | -30.75 | -30.75 | 4.41 | 1.8
455 | 11.82 | 164.7 | 453.11 | -31.73 | -31.73 | 4.67 | 1.8
460 | 12.11 | 164.37 | 458 | -32.73 | -32.73 | 4.95 | 1.81
465 | 12.41 | 164.03 | 462.89 | -33.75 | -33.75 | 5.24 | 1.81
470 | 12.7 | 163.7 | 467.77 | -34.79 | -34.79 | 5.54 | 1.81
475 | 12.99 | 163.37 | 472.64 | -35.86 | -35.86 | 5.86 | 1.82
480 | 13.29 | 163.04 | 477.51 | -36.95 | -36.95 | 6.18 | 1.82
485 | 13.58 | 162.7 | 482.38 | -38.06 | -38.06 | 6.53 | 1.82
490 | 13.87 | 162.37 | 487.23 | -39.19 | -39.19 | 6.88 | 1.82
495 | 14.16 | 162.04 | 492.08 | -40.34 | -40.34 | 7.25 | 1.82
500 | 14.46 | 161.71 | 496.93 | -41.52 | -41.52 | 7.64 | 1.83
505 | 14.52 | 160.81 | 501.77 | -42.7 | -42.7 | 8.04 | 1.4
510 | 14.59 | 159.91 | 506.61 | -43.88 | -43.88 | 8.46 | 1.41
515 | 14.65 | 159.01 | 511.45 | -45.07 | -45.07 | 8.9 | 1.41
520 | 14.72 | 158.12 | 516.28 | -46.25 | -46.25 | 9.37 | 1.42
525 | 14.78 | 157.22 | 521.12 | -47.42 | -47.42 | 9.85 | 1.42
530 | 14.85 | 156.32 | 525.95 | -48.6 | -48.6 | 10.36 | 1.43
535 | 14.91 | 155.42 | 530.79 | -49.77 | -49.77 | 10.88 | 1.44
540 | 14.98 | 154.52 | 535.62 | -50.94 | -50.94 | 11.43 | 1.44
545 | 15.05 | 153.63 | 540.45 | -52.1 | -52.1 | 11.99 | 1.45
550 | 15.11 | 152.73 | 545.27 | -53.26 | -53.26 | 12.58 | 1.45
555 | 15.18 | 151.83 | 550.1 | -54.42 | -54.42 | 13.19 | 1.46
560 | 15.24 | 150.93 | 554.92 | -55.57 | -55.57 | 13.82 | 1.47
565 | 15.31 | 150.04 | 559.75 | -56.72 | -56.72 | 14.46 | 1.47
570 | 15.37 | 149.14 | 564.57 | -57.86 | -57.86 | 15.13 | 1.48
575 | 15.44 | 148.24 | 569.39 | -58.99 | -58.99 | 15.82 | 1.48
580 | 15.5 | 147.34 | 574.21 | -60.12 | -60.12 | 16.53 | 1.49
585 | 15.57 | 146.44 | 579.03 | -61.24 | -61.24 | 17.27 | 1.5
590 | 15.63 | 145.55 | 583.84 | -62.36 | -62.36 | 18.02 | 1.5
595 | 15.7 | 144.65 | 588.66 | -63.47 | -63.47 | 18.79 | 1.51
600 | 15.76 | 143.75 | 593.47 | -64.57 | -64.57 | 19.58 | 1.51
605 | 15.83 | 142.85 | 598.28 | -65.66 | -65.66 | 20.4 | 1.52
610 | 15.89 | 141.96 | 603.09 | -66.74 | -66.74 | 21.23 | 1.52
615 | 15.96 | 141.06 | 607.9 | -67.81 | -67.81 | 22.08 | 1.53
620 | 16.02 | 140.16 | 612.71 | -68.88 | -68.88 | 22.96 | 1.53
625 | 16.09 | 139.26 | 617.51 | -69.93 | -69.93 | 23.85 | 1.54
630 | 16.15 | 138.36 | 622.31 | -70.98 | -70.98 | 24.77 | 1.55
635 | 16.22 | 137.47 | 627.12 | -72.01 | -72.01 | 25.7 | 1.55
640 | 16.28 | 136.57 | 631.92 | -73.04 | -73.04 | 26.66 | 1.56
645 | 16.35 | 135.67 | 636.71 | -74.05 | -74.05 | 27.63 | 1.56
650 | 16.41 | 134.77 | 641.51 | -75.05 | -75.05 | 28.62 | 1.57
655 | 16.37 | 134.25 | 646.31 | -76.04 | -76.04 | 29.63 | 0.93
660 | 16.32 | 133.74 | 651.11 | -77.02 | -77.02 | 30.64 | 0.92
665 | 16.27 | 133.22 | 655.91 | -77.98 | -77.98 | 31.66 | 0.92
670 | 16.22 | 132.7 | 660.71 | -78.93 | -78.93 | 32.68 | 0.92
675 | 16.18 | 132.18 | 665.51 | -79.88 | -79.88 | 33.71 | 0.91
680 | 16.13 | 131.66 | 670.31 | -80.8 | -80.8 | 34.75 | 0.91
685 | 16.08 | 131.14 | 675.11 | -81.72 | -81.72 | 35.79 | 0.91
690 | 16.03 | 130.62 | 679.92 | -82.63 | -82.63 | 36.83 | 0.9
695 | 15.99 | 130.1 | 684.72 | -83.52 | -83.52 | 37.88 | 0.9
700 | 15.94 | 129.59 | 689.53 | -84.4 | -84.4 | 38.94 | 0.9
705 | 15.89 | 129.07 | 694.34 | -85.27 | -85.27 | 40 | 0.9
710 | 15.84 | 128.55 | 699.15 | -86.13 | -86.13 | 41.07 | 0.9
715 | 15.8 | 128.03 | 703.96 | -86.97 | -86.97 | 42.14 | 0.9
720 | 15.75 | 127.51 | 708.77 | -87.8 | -87.8 | 43.21 | 0.9
725 | 15.7 | 126.99 | 713.58 | -88.62 | -88.62 | 44.29 | 0.89
730 | 15.65 | 126.47 | 718.4 | -89.43 | -89.43 | 45.37 | 0.89
735 | 15.61 | 125.95 | 723.21 | -90.23 | -90.23 | 46.46 | 0.89
740 | 15.56 | 125.44 | 728.03 | -91.01 | -91.01 | 47.55 | 0.88
745 | 15.51 | 124.92 | 732.85 | -91.78 | -91.78 | 48.64 | 0.88
750 | 15.46 | 124.4 | 737.67 | -92.54 | -92.54 | 49.74 | 0.88
755 | 15.42 | 123.88 | 742.49 | -93.29 | -93.29 | 50.84 | 0.88
760 | 15.37 | 123.36 | 747.31 | -94.02 | -94.02 | 51.95 | 0.87
765 | 15.32 | 122.84 | 752.13 | -94.75 | -94.75 | 53.06 | 0.87
770 | 15.27 | 122.32 | 756.95 | -95.46 | -95.46 | 54.17 | 0.87
775 | 15.23 | 121.8 | 761.77 | -96.16 | -96.16 | 55.28 | 0.86
780 | 15.18 | 121.29 | 766.6 | -96.84 | -96.84 | 56.4 | 0.86
785 | 15.13 | 120.77 | 771.43 | -97.52 | -97.52 | 57.52 | 0.86
790 | 15.08 | 120.25 | 776.25 | -98.18 | -98.18 | 58.64 | 0.86
795 | 15.04 | 119.73 | 781.08 | -98.83 | -98.83 | 59.77 | 0.86
800 | 14.99 | 119.21 | 785.91 | -99.46 | -99.46 | 60.9 | 0.86
805 | 14.88 | 119.4 | 790.74 | -100.09 | -100.09 | 62.02 | 0.72
810 | 14.77 | 119.59 | 795.58 | -100.72 | -100.72 | 63.13 | 0.72
815 | 14.66 | 119.78 | 800.41 | -101.35 | -101.35 | 64.24 | 0.72
820 | 14.55 | 119.97 | 805.25 | -101.98 | -101.98 | 65.33 | 0.72
825 | 14.44 | 120.16 | 810.09 | -102.61 | -102.61 | 66.41 | 0.72
830 | 14.32 | 120.35 | 814.93 | -103.23 | -103.23 | 67.48 | 0.72
835 | 14.21 | 120.54 | 819.78 | -103.86 | -103.86 | 68.55 | 0.72
840 | 14.1 | 120.73 | 824.63 | -104.48 | -104.48 | 69.6 | 0.72
845 | 13.99 | 120.92 | 829.48 | -105.1 | -105.1 | 70.64 | 0.72
850 | 13.88 | 121.11 | 834.33 | -105.72 | -105.72 | 71.67 | 0.72
855 | 13.77 | 121.3 | 839.19 | -106.34 | -106.34 | 72.69 | 0.71
860 | 13.66 | 121.49 | 844.04 | -106.96 | -106.96 | 73.71 | 0.71
865 | 13.55 | 121.68 | 848.9 | -107.58 | -107.58 | 74.71 | 0.71
870 | 13.44 | 121.87 | 853.77 | -108.19 | -108.19 | 75.7 | 0.71
875 | 13.33 | 122.06 | 858.63 | -108.8 | -108.8 | 76.68 | 0.71
880 | 13.22 | 122.25 | 863.5 | -109.41 | -109.41 | 77.65 | 0.71
885 | 13.11 | 122.44 | 868.36 | -110.02 | -110.02 | 78.62 | 0.71
890 | 13 | 122.63 | 873.24 | -110.63 | -110.63 | 79.57 | 0.71
895 | 12.89 | 122.82 | 878.11 | -111.24 | -111.24 | 80.51 | 0.71
900 | 12.78 | 123.01 | 882.98 | -111.84 | -111.84 | 81.44 | 0.71
905 | 12.67 | 123.2 | 887.86 | -112.44 | -112.44 | 82.37 | 0.71
910 | 12.56 | 123.39 | 892.74 | -113.04 | -113.04 | 83.28 | 0.71
915 | 12.45 | 123.58 | 897.62 | -113.64 | -113.64 | 84.18 | 0.71
920 | 12.34 | 123.77 | 902.5 | -114.23 | -114.23 | 85.07 | 0.7
925 | 12.23 | 123.96 | 907.39 | -114.83 | -114.83 | 85.96 | 0.7
930 | 12.11 | 124.15 | 912.28 | -115.42 | -115.42 | 86.83 | 0.7
935 | 12 | 124.34 | 917.17 | -116 | -116 | 87.69 | 0.7
940 | 11.89 | 124.53 | 922.06 | -116.59 | -116.59 | 88.55 | 0.7
945 | 11.78 | 124.72 | 926.95 | -117.17 | -117.17 | 89.39 | 0.7
950 | 11.67 | 124.91 | 931.85 | -117.75 | -117.75 | 90.23 | 0.7
955 | 11.64 | 125.24 | 936.75 | -118.33 | -118.33 | 91.05 | 0.43
960 | 11.62 | 125.56 | 941.64 | -118.92 | -118.92 | 91.87 | 0.43
965 | 11.59 | 125.88 | 946.54 | -119.5 | -119.5 | 92.69 | 0.43
970 | 11.56 | 126.2 | 951.44 | -120.09 | -120.09 | 93.5 | 0.43
975 | 11.53 | 126.53 | 956.34 | -120.69 | -120.69 | 94.31 | 0.43
980 | 11.51 | 126.85 | 961.24 | -121.28 | -121.28 | 95.11 | 0.43
985 | 11.48 | 127.17 | 966.14 | -121.88 | -121.88 | 95.9 | 0.43
990 | 11.45 | 127.49 | 971.04 | -122.49 | -122.49 | 96.69 | 0.41
995 | 11.42 | 127.82 | 975.94 | -123.09 | -123.09 | 97.48 | 0.41
1000 | 11.39 | 128.14 | 980.84 | -123.7 | -123.7 | 98.26 | 0.41
1005 | 11.37 | 128.46 | 985.74 | -124.31 | -124.31 | 99.03 | 0.41
1010 | 11.34 | 128.78 | 990.64 | -124.93 | -124.93 | 99.8 | 0.41
1015 | 11.31 | 129.1 | 995.55 | -125.54 | -125.54 | 100.57 | 0.41
1020 | 11.28 | 129.43 | 1000.45 | -126.16 | -126.16 | 101.32 | 0.41
1025 | 11.25 | 129.75 | 1005.35 | -126.79 | -126.79 | 102.08 | 0.41
1030 | 11.23 | 130.07 | 1010.26 | -127.41 | -127.41 | 102.82 | 0.41
1035 | 11.2 | 130.39 | 1015.16 | -128.04 | -128.04 | 103.57 | 0.41
1040 | 11.17 | 130.72 | 1020.07 | -128.67 | -128.67 | 104.3 | 0.41
1045 | 11.14 | 131.04 | 1024.97 | -129.3 | -129.3 | 105.03 | 0.41
1050 | 11.12 | 131.36 | 1029.88 | -129.94 | -129.94 | 105.76 | 0.41
1055 | 11.09 | 131.68 | 1034.78 | -130.58 | -130.58 | 106.48 | 0.41
1060 | 11.06 | 132.01 | 1039.69 | -131.22 | -131.22 | 107.2 | 0.41
1065 | 11.03 | 132.33 | 1044.6 | -131.86 | -131.86 | 107.91 | 0.41
1070 | 11 | 132.65 | 1049.51 | -132.51 | -132.51 | 108.61 | 0.41
1075 | 10.98 | 132.97 | 1054.41 | -133.15 | -133.15 | 109.31 | 0.41
1080 | 10.95 | 133.29 | 1059.32 | -133.8 | -133.8 | 110.01 | 0.41
1085 | 10.92 | 133.62 | 1064.23 | -134.46 | -134.46 | 110.69 | 0.41
1090 | 10.89 | 133.94 | 1069.14 | -135.11 | -135.11 | 111.38 | 0.39
1095 | 10.86 | 134.26 | 1074.05 | -135.77 | -135.77 | 112.05 | 0.39
1100 | 10.84 | 134.58 | 1078.96 | -136.43 | -136.43 | 112.73 | 0.39
1105 | 10.79 | 135.39 | 1083.87 | -137.09 | -137.09 | 113.39 | 0.96
1110 | 10.74 | 136.2 | 1088.79 | -137.76 | -137.76 | 114.04 | 0.96
1115 | 10.69 | 137.01 | 1093.7 | -138.44 | -138.44 | 114.68 | 0.95
1120 | 10.64 | 137.82 | 1098.61 | -139.12 | -139.12 | 115.31 | 0.94
1125 | 10.59 | 138.63 | 1103.53 | -139.8 | -139.8 | 115.92 | 0.94
1130 | 10.54 | 139.44 | 1108.44 | -140.5 | -140.5 | 116.52 | 0.93
1135 | 10.49 | 140.25 | 1113.36 | -141.19 | -141.19 | 117.11 | 0.93
1140 | 10.45 | 141.06 | 1118.27 | -141.9 | -141.9 | 117.69 | 0.93
1145 | 10.34 | 141.79 | 1123.19 | -142.6 | -142.6 | 118.25 | 1.01
1150 | 10.24 | 142.53 | 1128.11 | -143.31 | -143.31 | 118.8 | 1
1155 | 10.14 | 143.27 | 1133.03 | -144.01 | -144.01 | 119.33 | 0.99
1160 | 10.03 | 144 | 1137.96 | -144.72 | -144.72 | 119.85 | 0.99
1165 | 9.93 | 144.74 | 1142.88 | -145.42 | -145.42 | 120.35 | 0.99
1170 | 9.83 | 145.47 | 1147.81 | -146.13 | -146.13 | 120.84 | 0.98
1175 | 9.73 | 146.21 | 1152.73 | -146.83 | -146.83 | 121.32 | 0.97
1180 | 9.56 | 147.35 | 1157.66 | -147.53 | -147.53 | 121.78 | 1.53
1185 | 9.39 | 148.5 | 1162.59 | -148.23 | -148.23 | 122.22 | 1.52
1190 | 9.22 | 149.64 | 1167.53 | -148.92 | -148.92 | 122.63 | 1.5
1195 | 9.05 | 150.78 | 1172.47 | -149.61 | -149.61 | 123.03 | 1.49
1200 | 8.82 | 150.49 | 1177.4 | -150.29 | -150.29 | 123.41 | 1.4