## Cover Page
Gyro Survey Report
| Client: | Santos Ltd
| Well: | Angry Jungle 6
| Field: | Roma
| Latitude: | 26° 30' 32.1" S.
| Longitude: | 149° 16' 46.3" E.
| Survey Date: | 2014-04-28
| Survey Engineer: | J. Hollingworth
|  |  | Report Date: | 2014-05-12

## Event Summary
Event Summary Report
Well Information
Client |  | Well Name | Field | Country
Santos Ltd |  | Angry Jungle 6 | Roma | Australia
State |  | Local Coordinates Referenced To | Latitude | Longitude
Queensland |  | Well Head | 26° 30' 32.1" S. | 149° 16' 46.3" E.
Map Northing |  | Map Easting | Datum | Zone
7065937.123 |  | 727174.21 | GDA94/MGA94 | 55
Survey Information
Ref Datum |  | Ground Level | Depth Reference | Depth Above Reference
Ground Level |  | 353m | RT | 3.9m
Survey Date |  | Survey Instrument | Survey From | Survey To
2014-04-28 |  | North Seeking Gyro | 0 | 855
Survey Reference |  | Survey Computation | Grid Convergence | Survey Tie-In Depth
Grid North |  | Min Curvature | -1° 01' 04.35" | N/A
Company Rep |  | Survey Engineer | Conveyance Company | Conveyance | Tools SN
C. Denis |  | J. Hollingworth | Vause | Memory | 119
Comments
Date | Time | Comments
2014-04-27 | 17:00 | Depart for Angry Jungle 6.
| 18:00 | Arrive at Angry Jungle 6.
2014-04-28 | 0:15 | Safety meeting and rig up wireline.
| 0:50 | RIH with caliper and gyro.
| 2:50 | Perform last survey with gyro and begin to POOH.
| 4:25 | Rig down caliper and gyro.
| 5:10 | Depart for Roma.

## NSEW Dev
Three Dimensional Well Profile / NS - EW Plot
Well Information
Client |  | Well Name |  | Field
Santos Ltd |  | Angry Jungle 6 |  | Roma |  | EW vs NS | Deviation vs Measured Depth
Country |  | State |  | Local Coordinates Referenced To
Australia |  | Queensland |  | Well Head
Survey Information
Reference Datum | Ground Level | Depth Reference | Elevation | Survey From | Survey To
Ground Level | 353m | RT | 3.9m | 0 m MD | 855
Survey Date | Survey Reference | Latitude | Longitude | Datum | Zone
2014-04-28 | Grid North | 26° 30' 32.1" S. | 149° 16' 46.3" E. | GDA94/MGA94 | 55
Grid Convergence | Survey Tie-In Depth | Map Northing | Map Easting | Survey Computation | Conveyance
-1° 01' 04.35" | N/A | 7065937.123 | 727174.21 | Min Curvature | Memory
Comments

## VS DLS
Vertical Section / Dogleg Severity
Well Information
Client |  | Well Name |  | Field
Santos Ltd |  | Angry Jungle 6 |  | Roma |  | EW vs NS | Vertical Section vs TVD | DLS vs Measured Depth
Country |  | State |  | Local Coordinates Referenced To
Australia |  | Queensland |  | Well Head
Survey Information
Reference Datum | Ground Level | Depth Reference | Elevation | Survey From | Survey To
Ground Level | 353m | RT | 3.9m | 0 m MD | 855
Survey Date | Survey Reference | Latitude | Longitude | Datum | Zone
2014-04-28 | Grid North | 26° 30' 32.1" S. | 149° 16' 46.3" E. | GDA94/MGA94 | 55
Grid Convergence | Survey Tie-In Depth | Map Northing | Map Easting | Survey Computation | Conveyance
-1° 01' 04.35" | N/A | 7065937.123 | 727174.21 | Min Curvature | Memory
Comments

## Survey Data
Survey Data
Well Information
Client |  | Well Name |  | Field |  | Country
Santos Ltd |  | Angry Jungle 6 |  | Roma |  | Australia
State |  | Survey Tool |  | Latitude |  | Longitude
Queensland |  | Well Head |  | 26° 30' 32.1" S. |  | 149° 16' 46.3" E.
Map Northing |  | Map Easting |  | Datum |  | Zone
7065937.123 |  | 727174.21 |  | GDA94/MGA94 |  | 55
Survey Information
Ref Datum |  | Ground Level |  | Depth Reference |  | Depth Above Reference
Ground Level |  | 353m |  | RT |  | 3.9m
Survey Date |  | Survey Instrument |  | Survey From |  | Survey To
2014-04-28 |  | North Seeking Gyro |  | 0 |  | 855
Survey Reference |  | Survey / DLS Computation |  | Grid Convergence |  | Survey Tie-In Depth
Grid North |  | Min Curvature |  | -1° 01' 04.35" |  | N/A
Company Rep |  | Survey Engineer |  | Conveyance Company |  | Conveyance | Tools SN
C. Denis |  | J. Hollingworth |  | Vause |  | Memory | 119
Comments
Measured Depth [m] | Inclination [deg] | Azimuth [deg] | True Vertical Depth [m] | Vertical Section | Northing (Latitude) [m] | Easting (Departure) [m] | Dogleg Severity [°/30m]
0 | 0.38 | 67.92 | 0 |  | 0 | 0
5 | 0.45 | 47.43 | 5 | 0.02 | 0.02 | 0.03 | 0.99
10 | 0.53 | 26.94 | 10 | 0.05 | 0.05 | 0.06 | 1.14
15 | 0.6 | 6.46 | 15 | 0.1 | 0.1 | 0.07 | 1.28
20 | 0.68 | 345.97 | 20 | 0.16 | 0.16 | 0.07 | 1.43
25 | 0.75 | 325.48 | 25 | 0.21 | 0.21 | 0.04 | 1.58
30 | 0.71 | 316.88 | 30 | 0.26 | 0.26 | 0 | 0.7
35 | 0.67 | 308.29 | 35 | 0.3 | 0.3 | -0.04 | 0.66
40 | 0.63 | 299.69 | 40 | 0.34 | 0.34 | -0.09 | 0.63
45 | 0.59 | 291.1 | 45 | 0.36 | 0.36 | -0.14 | 0.59
50 | 0.55 | 282.5 | 50 | 0.37 | 0.37 | -0.18 | 0.57
55 | 0.7 | 288.21 | 55 | 0.39 | 0.39 | -0.24 | 0.99
60 | 0.85 | 293.92 | 60 | 0.41 | 0.41 | -0.3 | 1.02
65 | 1 | 299.63 | 65 | 0.45 | 0.45 | -0.37 | 1.07
70 | 1.16 | 305.34 | 69.99 | 0.5 | 0.5 | -0.45 | 1.12
75 | 1.31 | 311.04 | 74.99 | 0.56 | 0.56 | -0.54 | 1.18
80 | 1.26 | 309.29 | 79.99 | 0.64 | 0.64 | -0.62 | 0.38
85 | 1.21 | 307.53 | 84.99 | 0.7 | 0.7 | -0.71 | 0.38
90 | 1.16 | 305.77 | 89.99 | 0.77 | 0.77 | -0.79 | 0.38
95 | 1.11 | 304.01 | 94.99 | 0.82 | 0.82 | -0.87 | 0.36
100 | 1.06 | 302.25 | 99.99 | 0.87 | 0.87 | -0.95 | 0.36
105 | 0.98 | 297.14 | 104.99 | 0.92 | 0.92 | -1.03 | 0.72
110 | 0.91 | 292.02 | 109.99 | 0.95 | 0.95 | -1.1 | 0.69
115 | 0.83 | 286.9 | 114.99 | 0.98 | 0.98 | -1.17 | 0.66
120 | 0.75 | 281.78 | 119.99 | 0.99 | 0.99 | -1.24 | 0.63
125 | 0.67 | 276.66 | 124.99 | 1 | 1 | -1.3 | 0.61
130 | 0.57 | 254.92 | 129.99 | 1 | 1 | -1.36 | 1.53
135 | 0.47 | 233.19 | 134.98 | 0.98 | 0.98 | -1.4 | 1.32
140 | 0.37 | 211.45 | 139.98 | 0.95 | 0.95 | -1.42 | 1.12
145 | 0.26 | 189.72 | 144.98 | 0.93 | 0.93 | -1.43 | 0.93
150 | 0.16 | 167.98 | 149.98 | 0.91 | 0.91 | -1.43 | 0.77
155 | 0.25 | 201.79 | 154.98 | 0.89 | 0.89 | -1.43 | 0.88
160 | 0.34 | 235.61 | 159.98 | 0.87 | 0.87 | -1.45 | 1.14
165 | 0.43 | 269.42 | 164.98 | 0.86 | 0.86 | -1.48 | 1.42
170 | 0.51 | 303.23 | 169.98 | 0.87 | 0.87 | -1.52 | 1.71
175 | 0.6 | 337.05 | 174.98 | 0.91 | 0.91 | -1.55 | 2.01
180 | 0.61 | 338.26 | 179.98 | 0.96 | 0.96 | -1.57 | 0.12
185 | 0.62 | 339.48 | 184.98 | 1.01 | 1.01 | -1.59 | 0.12
190 | 0.63 | 340.7 | 189.98 | 1.06 | 1.06 | -1.61 | 0.12
195 | 0.64 | 341.91 | 194.98 | 1.11 | 1.11 | -1.63 | 0.12
200 | 0.65 | 343.13 | 199.98 | 1.17 | 1.17 | -1.64 | 0.12
205 | 0.68 | 342.62 | 204.98 | 1.22 | 1.22 | -1.66 | 0.12
210 | 0.7 | 342.11 | 209.98 | 1.28 | 1.28 | -1.68 | 0.12
215 | 0.72 | 341.59 | 214.98 | 1.34 | 1.34 | -1.7 | 0.12
220 | 0.74 | 341.08 | 219.98 | 1.4 | 1.4 | -1.72 | 0.12
225 | 0.77 | 340.57 | 224.98 | 1.46 | 1.46 | -1.74 | 0.12
230 | 0.78 | 336.24 | 229.98 | 1.52 | 1.52 | -1.76 | 0.36
235 | 0.8 | 331.91 | 234.98 | 1.59 | 1.59 | -1.79 | 0.38
240 | 0.81 | 327.58 | 239.98 | 1.65 | 1.65 | -1.83 | 0.38
245 | 0.83 | 323.25 | 244.98 | 1.71 | 1.71 | -1.87 | 0.38
250 | 0.84 | 318.93 | 249.98 | 1.76 | 1.76 | -1.92 | 0.39
255 | 0.85 | 319.86 | 254.98 | 1.82 | 1.82 | -1.96 | 0.12
260 | 0.86 | 320.79 | 259.98 | 1.88 | 1.88 | -2.01 | 0.12
265 | 0.86 | 321.73 | 264.98 | 1.93 | 1.93 | -2.06 | 0.12
270 | 0.87 | 322.66 | 269.98 | 1.99 | 1.99 | -2.11 | 0.12
275 | 0.88 | 323.6 | 274.98 | 2.06 | 2.06 | -2.15 | 0.12
280 | 0.91 | 326.18 | 279.97 | 2.12 | 2.12 | -2.2 | 0.31
285 | 0.94 | 328.77 | 284.97 | 2.19 | 2.19 | -2.24 | 0.31
290 | 0.97 | 331.35 | 289.97 | 2.26 | 2.26 | -2.28 | 0.31
295 | 1 | 333.94 | 294.97 | 2.34 | 2.34 | -2.32 | 0.34
300 | 1.04 | 336.53 | 299.97 | 2.42 | 2.42 | -2.36 | 0.34
305 | 1.07 | 337.45 | 304.97 | 2.5 | 2.5 | -2.39 | 0.21
310 | 1.1 | 338.38 | 309.97 | 2.59 | 2.59 | -2.43 | 0.21
315 | 1.13 | 339.31 | 314.97 | 2.68 | 2.68 | -2.46 | 0.24
320 | 1.17 | 340.24 | 319.97 | 2.77 | 2.77 | -2.5 | 0.24
325 | 1.2 | 341.17 | 324.97 | 2.87 | 2.87 | -2.53 | 0.24
330 | 1.2 | 343.75 | 329.97 | 2.97 | 2.97 | -2.56 | 0.31
335 | 1.2 | 346.34 | 334.96 | 3.07 | 3.07 | -2.59 | 0.34
340 | 1.2 | 348.93 | 339.96 | 3.17 | 3.17 | -2.61 | 0.34
345 | 1.2 | 351.52 | 344.96 | 3.28 | 3.28 | -2.63 | 0.34
350 | 1.2 | 354.11 | 349.96 | 3.38 | 3.38 | -2.65 | 0.34
355 | 1.21 | 359.73 | 354.96 | 3.49 | 3.49 | -2.65 | 0.71
360 | 1.22 | 5.35 | 359.96 | 3.59 | 3.59 | -2.65 | 0.72
365 | 1.23 | 10.97 | 364.96 | 3.7 | 3.7 | -2.63 | 0.72
370 | 1.24 | 16.59 | 369.96 | 3.8 | 3.8 | -2.61 | 0.73
375 | 1.25 | 22.21 | 374.96 | 3.91 | 3.91 | -2.57 | 0.73
380 | 1.22 | 29.25 | 379.95 | 4 | 4 | -2.52 | 0.93
385 | 1.19 | 36.28 | 384.95 | 4.09 | 4.09 | -2.47 | 0.9
390 | 1.15 | 43.32 | 389.95 | 4.17 | 4.17 | -2.4 | 0.88
395 | 1.12 | 50.36 | 394.95 | 4.24 | 4.24 | -2.33 | 0.86
400 | 1.09 | 57.39 | 399.95 | 4.29 | 4.29 | -2.25 | 0.84
405 | 1.13 | 56.59 | 404.95 | 4.35 | 4.35 | -2.17 | 0.27
410 | 1.17 | 55.79 | 409.95 | 4.4 | 4.4 | -2.09 | 0.27
415 | 1.21 | 54.99 | 414.95 | 4.46 | 4.46 | -2 | 0.27
420 | 1.26 | 54.19 | 419.95 | 4.52 | 4.52 | -1.91 | 0.27
425 | 1.3 | 53.39 | 424.95 | 4.59 | 4.59 | -1.82 | 0.27
430 | 1.31 | 52.2 | 429.94 | 4.66 | 4.66 | -1.73 | 0.17
435 | 1.32 | 51.02 | 434.94 | 4.73 | 4.73 | -1.64 | 0.17
440 | 1.34 | 49.83 | 439.94 | 4.8 | 4.8 | -1.55 | 0.17
445 | 1.35 | 48.65 | 444.94 | 4.88 | 4.88 | -1.46 | 0.17
450 | 1.36 | 47.46 | 449.94 | 4.96 | 4.96 | -1.38 | 0.17
455 | 1.39 | 47.29 | 454.94 | 5.04 | 5.04 | -1.29 | 0.21
460 | 1.43 | 47.12 | 459.94 | 5.13 | 5.13 | -1.2 | 0.21
465 | 1.46 | 46.95 | 464.93 | 5.21 | 5.21 | -1.1 | 0.21
470 | 1.5 | 46.78 | 469.93 | 5.3 | 5.3 | -1.01 | 0.21
475 | 1.53 | 46.62 | 474.93 | 5.39 | 5.39 | -0.91 | 0.21
480 | 1.58 | 45.84 | 479.93 | 5.48 | 5.48 | -0.82 | 0.29
485 | 1.62 | 45.06 | 484.93 | 5.58 | 5.58 | -0.72 | 0.31
490 | 1.67 | 44.29 | 489.92 | 5.68 | 5.68 | -0.62 | 0.31
495 | 1.71 | 43.51 | 494.92 | 5.79 | 5.79 | -0.51 | 0.31
500 | 1.76 | 42.74 | 499.92 | 5.9 | 5.9 | -0.41 | 0.31
505 | 1.83 | 41.21 | 504.92 | 6.02 | 6.02 | -0.3 | 0.49
510 | 1.9 | 39.68 | 509.92 | 6.14 | 6.14 | -0.2 | 0.5
515 | 1.96 | 38.15 | 514.91 | 6.27 | 6.27 | -0.09 | 0.5
520 | 2.03 | 36.62 | 519.91 | 6.41 | 6.41 | 0.01 | 0.52
525 | 2.1 | 35.09 | 524.91 | 6.56 | 6.56 | 0.12 | 0.52
530 | 2.02 | 35.76 | 529.9 | 6.7 | 6.7 | 0.22 | 0.5
535 | 1.94 | 36.42 | 534.9 | 6.84 | 6.84 | 0.32 | 0.5
540 | 1.86 | 37.09 | 539.9 | 6.97 | 6.97 | 0.42 | 0.5
545 | 1.77 | 37.75 | 544.89 | 7.1 | 7.1 | 0.52 | 0.5
550 | 1.69 | 38.42 | 549.89 | 7.22 | 7.22 | 0.61 | 0.5
555 | 1.85 | 37.27 | 554.89 | 7.34 | 7.34 | 0.71 | 0.99
560 | 2.02 | 36.11 | 559.89 | 7.48 | 7.48 | 0.81 | 0.99
565 | 2.18 | 34.96 | 564.88 | 7.63 | 7.63 | 0.91 | 1
570 | 2.34 | 33.81 | 569.88 | 7.79 | 7.79 | 1.03 | 1
575 | 2.5 | 32.66 | 574.88 | 7.96 | 7.96 | 1.14 | 1.01
580 | 2.73 | 32.03 | 579.87 | 8.16 | 8.16 | 1.26 | 1.37
585 | 2.95 | 31.41 | 584.86 | 8.37 | 8.37 | 1.39 | 1.38
590 | 3.18 | 30.78 | 589.86 | 8.6 | 8.6 | 1.53 | 1.38
595 | 3.41 | 30.16 | 594.85 | 8.84 | 8.84 | 1.68 | 1.38
600 | 3.64 | 29.53 | 599.84 | 9.11 | 9.11 | 1.83 | 1.38
605 | 3.84 | 28.54 | 604.83 | 9.4 | 9.4 | 1.99 | 1.29
610 | 4.04 | 27.55 | 609.82 | 9.7 | 9.7 | 2.15 | 1.29
615 | 4.25 | 26.56 | 614.8 | 10.02 | 10.02 | 2.31 | 1.3
620 | 4.45 | 25.57 | 619.79 | 10.36 | 10.36 | 2.48 | 1.31
625 | 4.66 | 24.58 | 624.77 | 10.72 | 10.72 | 2.65 | 1.32
630 | 4.65 | 24.45 | 629.76 | 11.09 | 11.09 | 2.82 | 0.12
635 | 4.64 | 24.32 | 634.74 | 11.46 | 11.46 | 2.98 | 0.12
640 | 4.63 | 24.2 | 639.72 | 11.83 | 11.83 | 3.15 | 0.12
645 | 4.62 | 24.07 | 644.71 | 12.2 | 12.2 | 3.32 | 0.12
650 | 4.61 | 23.95 | 649.69 | 12.56 | 12.56 | 3.48 | 0.12
655 | 4.78 | 24.64 | 654.67 | 12.94 | 12.94 | 3.65 | 1.07
660 | 4.95 | 25.33 | 659.66 | 13.32 | 13.32 | 3.83 | 1.08
665 | 5.12 | 26.03 | 664.64 | 13.71 | 13.71 | 4.02 | 1.08
670 | 5.29 | 26.72 | 669.62 | 14.12 | 14.12 | 4.22 | 1.09
675 | 5.46 | 27.41 | 674.6 | 14.54 | 14.54 | 4.43 | 1.09
680 | 5.78 | 28.01 | 679.57 | 14.97 | 14.97 | 4.66 | 1.95
685 | 6.1 | 28.61 | 684.54 | 15.43 | 15.43 | 4.9 | 1.95
690 | 6.42 | 29.2 | 689.51 | 15.9 | 15.9 | 5.17 | 1.96
695 | 6.74 | 29.8 | 694.48 | 16.4 | 16.4 | 5.45 | 1.96
700 | 7.06 | 30.39 | 699.45 | 16.92 | 16.92 | 5.75 | 1.97
705 | 7.4 | 30.15 | 704.41 | 17.46 | 17.46 | 6.07 | 2.06
710 | 7.74 | 29.92 | 709.36 | 18.03 | 18.03 | 6.4 | 2.06
715 | 8.08 | 29.68 | 714.31 | 18.63 | 18.63 | 6.74 | 2.06
720 | 8.42 | 29.44 | 719.26 | 19.26 | 19.26 | 7.09 | 2.06
725 | 8.77 | 29.2 | 724.21 | 19.91 | 19.91 | 7.46 | 2.06
730 | 9.26 | 29.77 | 729.14 | 20.59 | 20.59 | 7.84 | 3.03
735 | 9.76 | 30.34 | 734.08 | 21.3 | 21.3 | 8.26 | 3.03
740 | 10.26 | 30.9 | 739 | 22.05 | 22.05 | 8.7 | 3.04
745 | 10.75 | 31.47 | 743.92 | 22.83 | 22.83 | 9.17 | 3.04
750 | 11.25 | 32.03 | 748.82 | 23.64 | 23.64 | 9.67 | 3.05
755 | 11.85 | 32.61 | 753.72 | 24.49 | 24.49 | 10.21 | 3.68
760 | 12.45 | 33.18 | 758.61 | 25.37 | 25.37 | 10.78 | 3.69
765 | 13.06 | 33.75 | 763.49 | 26.29 | 26.29 | 11.39 | 3.7
770 | 13.66 | 34.33 | 768.35 | 27.25 | 27.25 | 12.04 | 3.7
775 | 14.26 | 34.9 | 773.2 | 28.24 | 28.24 | 12.72 | 3.71
780 | 14.69 | 34.69 | 778.05 | 29.27 | 29.27 | 13.44 | 2.58
785 | 15.12 | 34.47 | 782.88 | 30.33 | 30.33 | 14.17 | 2.58
790 | 15.54 | 34.26 | 787.7 | 31.42 | 31.42 | 14.91 | 2.58
795 | 15.97 | 34.04 | 792.51 | 32.54 | 32.54 | 15.67 | 2.58
800 | 16.39 | 33.82 | 797.31 | 33.7 | 33.7 | 16.45 | 2.58
805 | 16.92 | 33.36 | 802.1 | 34.89 | 34.89 | 17.24 | 3.27
810 | 17.45 | 32.89 | 806.88 | 36.13 | 36.13 | 18.05 | 3.27
815 | 17.98 | 32.42 | 811.64 | 37.41 | 37.41 | 18.87 | 3.28
820 | 18.51 | 31.96 | 816.39 | 38.74 | 38.74 | 19.71 | 3.29
825 | 19.03 | 31.49 | 821.13 | 40.11 | 40.11 | 20.55 | 3.29
830 | 19.6 | 31.45 | 825.84 | 41.52 | 41.52 | 21.42 | 3.4
835 | 20.16 | 31.41 | 830.55 | 42.97 | 42.97 | 22.3 | 3.4
840 | 20.73 | 31.37 | 835.23 | 44.46 | 44.46 | 23.21 | 3.4
845 | 21.3 | 31.33 | 839.9 | 45.99 | 45.99 | 24.14 | 3.4
850 | 21.86 | 31.29 | 844.55 | 47.56 | 47.56 | 25.1 | 3.4
855 | 22.49 | 32.9 | 849.18 | 49.16 | 49.16 | 26.1 | 5.24