## Cover Page
Gyro Survey Report
| Client: | Origin Energy
| Well: | Woleebee MB1-W
| Field: | Woleebee
| Latitude: | 26° 23' 06.98" S.
| Longitude: | 149° 50' 51.34" E.
| Survey Date: | 2014-05-07
| Survey Engineer: | J. Hollingworth
|  |  | Report Date: | 2014-05-08

## Event Summary
Event Summary Report
Well Information
Client |  | Well Name | Field | Country
Origin Energy |  | Woleebee MB1-W | Woleebee | Australia
State |  | Local Coordinates Referenced To | Latitude | Longitude
Queensland |  | Well Head | 26° 23' 06.98" S. | 149° 50' 51.34" E.
Map Northing |  | Map Easting | Datum | Zone
7078509 |  | 784116 | GDA94/MGA94 | 55
Survey Information
Ref Datum |  | Ground Level | Depth Reference | Depth Above Reference
Ground Level |  | 373 | RT | 2.97
Survey Date |  | Survey Instrument | Survey From | Survey To
2014-05-07 |  | North Seeking Gyro | 0 | 829.5
Survey Reference |  | Survey Computation | Grid Convergence | Survey Tie-In Depth
True North |  | Min Curvature | N/A | N/A
Company Rep |  | Survey Engineer | Conveyance Company | Conveyance | Tools SN
G. Moritz |  | J. Hollingworth | Schlumberger | Memory | 119
Comments
Survey performed at 150m intervals for compliance only.
Date | Time | Comments
2014-05-07 | 6:30 | Depart for Woleebee MB1-W
| 8:30 | Arrive at Woleebee MB1-W
| 10:30 | Have safety meeting and rig up Gyro and wireline
| 11:30 | RIH with Gyro and Schlumberger PEX
| 12:20 | Perform last survey with Gyro and begin to POOH
| 15:10 | OOH and remove sources and rig down wireline and Gyro
| 16:45 | Depart for Roma
| 18:30 | Arrive Base.

## NSEW Dev
Three Dimensional Well Profile / NS - EW Plot
Well Information
Client |  | Well Name |  | Field
Origin Energy |  | Woleebee MB1-W |  | Woleebee |  | EW vs NS | Deviation vs Measured Depth
Country |  | State |  | Local Coordinates Referenced To
Australia |  | Queensland |  | Well Head
Survey Information
Reference Datum | Ground Level | Depth Reference | Elevation | Survey From | Survey To
Ground Level | 373 | RT | 2.97 | 0 m MD | 829.5
Survey Date | Survey Reference | Latitude | Longitude | Datum | Zone
2014-05-07 | True North | 26° 23' 06.98" S. | 149° 50' 51.34" E. | GDA94/MGA94 | 55
Grid Convergence | Survey Tie-In Depth | Map Northing | Map Easting | Survey Computation | Conveyance
N/A | N/A | 7078509 | 784116 | Min Curvature | Memory
Comments
Survey performed at 150m intervals for compliance only.

## VS DLS
Vertical Section / Dogleg Severity
Well Information
Client |  | Well Name |  | Field
Origin Energy |  | Woleebee MB1-W |  | Woleebee |  | EW vs NS | Vertical Section vs TVD | DLS vs Measured Depth
Country |  | State |  | Local Coordinates Referenced To
Australia |  | Queensland |  | Well Head
Survey Information
Reference Datum | Ground Level | Depth Reference | Elevation | Survey From | Survey To
Ground Level | 373 | RT | 2.97 | 0 m MD | 829.5
Survey Date | Survey Reference | Latitude | Longitude | Datum | Zone
2014-05-07 | True North | 26° 23' 06.98" S. | 149° 50' 51.34" E. | GDA94/MGA94 | 55
Grid Convergence | Survey Tie-In Depth | Map Northing | Map Easting | Survey Computation | Conveyance
N/A | N/A | 7078509 | 784116 | Min Curvature | Memory
Comments
Survey performed at 150m intervals for compliance only.

## Survey Data
Survey Data
Well Information
Client |  | Well Name |  | Field |  | Country
Origin Energy |  | Woleebee MB1-W |  | Woleebee |  | Australia
State |  | Survey Tool |  | Latitude |  | Longitude
Queensland |  | Well Head |  | 26° 23' 06.98" S. |  | 149° 50' 51.34" E.
Map Northing |  | Map Easting |  | Datum |  | Zone
7078509 |  | 784116 |  | GDA94/MGA94 |  | 55
Survey Information
Ref Datum |  | Ground Level |  | Depth Reference |  | Depth Above Reference
Ground Level |  | 373 |  | RT |  | 2.97
Survey Date |  | Survey Instrument |  | Survey From |  | Survey To
2014-05-07 |  | North Seeking Gyro |  | 0 |  | 829.5
Survey Reference |  | Survey / DLS Computation |  | Grid Convergence |  | Survey Tie-In Depth
True North |  | Min Curvature |  | N/A |  | N/A
Company Rep |  | Survey Engineer |  | Conveyance Company |  | Conveyance | Tools SN
G. Moritz |  | J. Hollingworth |  | Schlumberger |  | Memory | 119
Comments
Survey performed at 150m intervals for compliance only.
Measured Depth [m] | Inclination [deg] | Azimuth [deg] | True Vertical Depth [m] | Vertical Section | Northing (Latitude) [m] | Easting (Departure) [m] | Dogleg Severity [°/30m]
0 | 0.57 | 79.16 | 0 |  | 0 | 0
5 | 0.6 | 78.52 | 5 | 0.01 | 0.01 | 0.05 | 0.17
10 | 0.63 | 77.89 | 10 | 0.02 | 0.02 | 0.1 | 0.17
15 | 0.66 | 77.25 | 15 | 0.03 | 0.03 | 0.16 | 0.17
20 | 0.69 | 76.62 | 20 | 0.05 | 0.05 | 0.22 | 0.17
25 | 0.72 | 75.98 | 25 | 0.06 | 0.06 | 0.28 | 0.17
30 | 0.75 | 75.35 | 30 | 0.08 | 0.08 | 0.34 | 0.17
35 | 0.78 | 74.71 | 35 | 0.09 | 0.09 | 0.4 | 0.17
40 | 0.81 | 74.08 | 40 | 0.11 | 0.11 | 0.47 | 0.17
45 | 0.84 | 73.44 | 45 | 0.13 | 0.13 | 0.54 | 0.17
50 | 0.87 | 72.81 | 50 | 0.15 | 0.15 | 0.61 | 0.17
55 | 0.9 | 72.17 | 55 | 0.18 | 0.18 | 0.68 | 0.17
60 | 0.93 | 71.54 | 59.99 | 0.2 | 0.2 | 0.76 | 0.17
65 | 0.96 | 70.9 | 64.99 | 0.23 | 0.23 | 0.84 | 0.21
70 | 0.99 | 70.27 | 69.99 | 0.26 | 0.26 | 0.92 | 0.21
75 | 1.02 | 69.63 | 74.99 | 0.29 | 0.29 | 1 | 0.21
80 | 1.05 | 69 | 79.99 | 0.32 | 0.32 | 1.08 | 0.21
85 | 1.08 | 68.36 | 84.99 | 0.35 | 0.35 | 1.17 | 0.21
90 | 1.1 | 67.73 | 89.99 | 0.39 | 0.39 | 1.26 | 0.21
95 | 1.13 | 67.09 | 94.99 | 0.43 | 0.43 | 1.35 | 0.21
100 | 1.16 | 66.46 | 99.99 | 0.47 | 0.47 | 1.44 | 0.21
105 | 1.19 | 65.82 | 104.99 | 0.51 | 0.51 | 1.53 | 0.21
110 | 1.22 | 65.19 | 109.99 | 0.55 | 0.55 | 1.63 | 0.21
115 | 1.25 | 64.55 | 114.98 | 0.6 | 0.6 | 1.73 | 0.21
120 | 1.28 | 63.92 | 119.98 | 0.64 | 0.64 | 1.83 | 0.21
125 | 1.31 | 63.28 | 124.98 | 0.69 | 0.69 | 1.93 | 0.21
130 | 1.34 | 62.65 | 129.98 | 0.75 | 0.75 | 2.03 | 0.21
135 | 1.37 | 62.01 | 134.98 | 0.8 | 0.8 | 2.14 | 0.21
140 | 1.4 | 61.38 | 139.98 | 0.86 | 0.86 | 2.24 | 0.21
145 | 1.43 | 60.74 | 144.98 | 0.92 | 0.92 | 2.35 | 0.21
150 | 1.46 | 60.11 | 149.97 | 0.98 | 0.98 | 2.46 | 0.21
155 | 1.49 | 59.93 | 154.97 | 1.05 | 1.05 | 2.57 | 0.17
160 | 1.51 | 59.75 | 159.97 | 1.11 | 1.11 | 2.68 | 0.17
165 | 1.54 | 59.57 | 164.97 | 1.18 | 1.18 | 2.8 | 0.17
170 | 1.56 | 59.39 | 169.97 | 1.25 | 1.25 | 2.92 | 0.17
175 | 1.59 | 59.21 | 174.97 | 1.32 | 1.32 | 3.03 | 0.17
180 | 1.62 | 59.03 | 179.96 | 1.39 | 1.39 | 3.15 | 0.17
185 | 1.64 | 58.85 | 184.96 | 1.46 | 1.46 | 3.28 | 0.17
190 | 1.67 | 58.67 | 189.96 | 1.54 | 1.54 | 3.4 | 0.17
195 | 1.69 | 58.49 | 194.96 | 1.61 | 1.61 | 3.52 | 0.17
200 | 1.72 | 58.31 | 199.96 | 1.69 | 1.69 | 3.65 | 0.17
205 | 1.75 | 58.14 | 204.95 | 1.77 | 1.77 | 3.78 | 0.17
210 | 1.77 | 57.96 | 209.95 | 1.85 | 1.85 | 3.91 | 0.17
215 | 1.8 | 57.78 | 214.95 | 1.94 | 1.94 | 4.04 | 0.17
220 | 1.83 | 57.6 | 219.95 | 2.02 | 2.02 | 4.18 | 0.17
225 | 1.85 | 57.42 | 224.94 | 2.11 | 2.11 | 4.31 | 0.17
230 | 1.88 | 57.24 | 229.94 | 2.19 | 2.19 | 4.45 | 0.17
235 | 1.9 | 57.06 | 234.94 | 2.28 | 2.28 | 4.59 | 0.17
240 | 1.93 | 56.88 | 239.94 | 2.38 | 2.38 | 4.73 | 0.17
245 | 1.96 | 56.7 | 244.93 | 2.47 | 2.47 | 4.87 | 0.17
250 | 1.98 | 56.52 | 249.93 | 2.56 | 2.56 | 5.01 | 0.17
255 | 2.01 | 56.34 | 254.93 | 2.66 | 2.66 | 5.16 | 0.17
260 | 2.03 | 56.16 | 259.92 | 2.76 | 2.76 | 5.3 | 0.17
265 | 2.06 | 55.98 | 264.92 | 2.86 | 2.86 | 5.45 | 0.17
270 | 2.09 | 55.8 | 269.92 | 2.96 | 2.96 | 5.6 | 0.17
275 | 2.11 | 55.62 | 274.91 | 3.06 | 3.06 | 5.75 | 0.17
280 | 2.14 | 55.44 | 279.91 | 3.17 | 3.17 | 5.91 | 0.17
285 | 2.17 | 55.26 | 284.91 | 3.27 | 3.27 | 6.06 | 0.17
290 | 2.19 | 55.08 | 289.9 | 3.38 | 3.38 | 6.22 | 0.17
295 | 2.22 | 54.91 | 294.9 | 3.49 | 3.49 | 6.37 | 0.17
300 | 2.24 | 54.73 | 299.9 | 3.6 | 3.6 | 6.53 | 0.17
305 | 2.27 | 54.55 | 304.89 | 3.72 | 3.72 | 6.69 | 0.17
310 | 2.3 | 54.37 | 309.89 | 3.83 | 3.83 | 6.86 | 0.17
315 | 2.24 | 54.42 | 314.88 | 3.95 | 3.95 | 7.02 | 0.34
320 | 2.19 | 54.48 | 319.88 | 4.06 | 4.06 | 7.17 | 0.34
325 | 2.13 | 54.54 | 324.88 | 4.17 | 4.17 | 7.33 | 0.34
330 | 2.08 | 54.59 | 329.87 | 4.28 | 4.28 | 7.48 | 0.34
335 | 2.02 | 54.65 | 334.87 | 4.38 | 4.38 | 7.62 | 0.34
340 | 1.96 | 54.71 | 339.87 | 4.48 | 4.48 | 7.76 | 0.34
345 | 1.91 | 54.77 | 344.86 | 4.58 | 4.58 | 7.9 | 0.34
350 | 1.85 | 54.82 | 349.86 | 4.67 | 4.67 | 8.04 | 0.34
355 | 1.8 | 54.88 | 354.86 | 4.77 | 4.77 | 8.17 | 0.34
360 | 1.74 | 54.94 | 359.86 | 4.85 | 4.85 | 8.29 | 0.34
365 | 1.69 | 54.99 | 364.85 | 4.94 | 4.94 | 8.42 | 0.34
370 | 1.63 | 55.05 | 369.85 | 5.02 | 5.02 | 8.54 | 0.34
375 | 1.58 | 55.11 | 374.85 | 5.1 | 5.1 | 8.65 | 0.34
380 | 1.52 | 55.16 | 379.85 | 5.18 | 5.18 | 8.76 | 0.34
385 | 1.47 | 55.22 | 384.85 | 5.26 | 5.26 | 8.87 | 0.34
390 | 1.41 | 55.28 | 389.84 | 5.33 | 5.33 | 8.97 | 0.34
395 | 1.36 | 55.34 | 394.84 | 5.4 | 5.4 | 9.07 | 0.34
400 | 1.3 | 55.39 | 399.84 | 5.46 | 5.46 | 9.17 | 0.34
405 | 1.25 | 55.45 | 404.84 | 5.52 | 5.52 | 9.26 | 0.34
410 | 1.19 | 55.51 | 409.84 | 5.58 | 5.58 | 9.35 | 0.34
415 | 1.14 | 55.56 | 414.84 | 5.64 | 5.64 | 9.43 | 0.34
420 | 1.08 | 55.62 | 419.84 | 5.7 | 5.7 | 9.51 | 0.34
425 | 1.03 | 55.68 | 424.84 | 5.75 | 5.75 | 9.59 | 0.34
430 | 0.97 | 55.73 | 429.84 | 5.8 | 5.8 | 9.66 | 0.34
435 | 0.92 | 55.79 | 434.84 | 5.84 | 5.84 | 9.73 | 0.34
440 | 0.86 | 55.85 | 439.83 | 5.89 | 5.89 | 9.79 | 0.34
445 | 0.81 | 55.91 | 444.83 | 5.93 | 5.93 | 9.85 | 0.34
450 | 0.79 | 55.3 | 449.83 | 5.97 | 5.97 | 9.91 | 0.12
455 | 0.78 | 54.69 | 454.83 | 6.01 | 6.01 | 9.96 | 0.12
460 | 0.77 | 54.08 | 459.83 | 6.05 | 6.05 | 10.02 | 0.12
465 | 0.75 | 53.47 | 464.83 | 6.09 | 6.09 | 10.07 | 0.12
470 | 0.74 | 52.87 | 469.83 | 6.12 | 6.12 | 10.12 | 0.12
475 | 0.73 | 52.26 | 474.83 | 6.16 | 6.16 | 10.17 | 0.12
480 | 0.71 | 51.65 | 479.83 | 6.2 | 6.2 | 10.22 | 0.12
485 | 0.7 | 51.04 | 484.83 | 6.24 | 6.24 | 10.27 | 0.12
490 | 0.69 | 50.43 | 489.83 | 6.28 | 6.28 | 10.32 | 0.12
495 | 0.67 | 49.83 | 494.83 | 6.32 | 6.32 | 10.36 | 0.12
500 | 0.66 | 49.22 | 499.83 | 6.35 | 6.35 | 10.41 | 0.12
505 | 0.64 | 48.61 | 504.83 | 6.39 | 6.39 | 10.45 | 0.12
510 | 0.63 | 48 | 509.83 | 6.43 | 6.43 | 10.49 | 0.12
515 | 0.62 | 47.4 | 514.83 | 6.47 | 6.47 | 10.53 | 0.12
520 | 0.6 | 46.79 | 519.83 | 6.5 | 6.5 | 10.57 | 0.12
525 | 0.59 | 46.18 | 524.83 | 6.54 | 6.54 | 10.61 | 0.12
530 | 0.58 | 45.57 | 529.83 | 6.57 | 6.57 | 10.65 | 0.12
535 | 0.56 | 44.96 | 534.83 | 6.61 | 6.61 | 10.68 | 0.12
540 | 0.55 | 44.36 | 539.83 | 6.64 | 6.64 | 10.72 | 0.12
545 | 0.54 | 43.75 | 544.83 | 6.68 | 6.68 | 10.75 | 0.12
550 | 0.52 | 43.14 | 549.83 | 6.71 | 6.71 | 10.78 | 0.12
555 | 0.51 | 42.53 | 554.83 | 6.74 | 6.74 | 10.81 | 0.12
560 | 0.5 | 41.92 | 559.83 | 6.78 | 6.78 | 10.84 | 0.12
565 | 0.48 | 41.32 | 564.83 | 6.81 | 6.81 | 10.87 | 0.12
570 | 0.47 | 40.71 | 569.83 | 6.84 | 6.84 | 10.9 | 0.12
575 | 0.46 | 40.1 | 574.83 | 6.87 | 6.87 | 10.92 | 0.12
580 | 0.44 | 39.49 | 579.83 | 6.9 | 6.9 | 10.95 | 0.12
585 | 0.43 | 38.89 | 584.83 | 6.93 | 6.93 | 10.97 | 0.12
590 | 0.42 | 38.28 | 589.83 | 6.96 | 6.96 | 11 | 0.12
595 | 0.41 | 39.38 | 594.83 | 6.99 | 6.99 | 11.02 | 0
600 | 0.39 | 40.48 | 599.83 | 7.01 | 7.01 | 11.04 | 0
605 | 0.38 | 41.58 | 604.83 | 7.04 | 7.04 | 11.06 | 0
610 | 0.37 | 42.68 | 609.83 | 7.06 | 7.06 | 11.09 | 0
615 | 0.36 | 43.78 | 614.83 | 7.09 | 7.09 | 11.11 | 0
620 | 0.35 | 44.88 | 619.83 | 7.11 | 7.11 | 11.13 | 0
625 | 0.34 | 45.98 | 624.83 | 7.13 | 7.13 | 11.15 | 0
630 | 0.33 | 47.08 | 629.82 | 7.15 | 7.15 | 11.17 | 0
635 | 0.32 | 48.18 | 634.82 | 7.17 | 7.17 | 11.19 | 0
640 | 0.3 | 49.28 | 639.82 | 7.19 | 7.19 | 11.21 | 0
645 | 0.29 | 50.38 | 644.82 | 7.2 | 7.2 | 11.23 | 0
650 | 0.28 | 51.48 | 649.82 | 7.22 | 7.22 | 11.25 | 0
655 | 0.27 | 52.59 | 654.82 | 7.24 | 7.24 | 11.27 | 0
660 | 0.26 | 53.69 | 659.82 | 7.25 | 7.25 | 11.29 | 0
665 | 0.25 | 54.79 | 664.82 | 7.26 | 7.26 | 11.31 | 0
670 | 0.24 | 55.89 | 669.82 | 7.27 | 7.27 | 11.32 | 0
675 | 0.22 | 56.99 | 674.82 | 7.29 | 7.29 | 11.34 | 0
680 | 0.21 | 58.09 | 679.82 | 7.3 | 7.3 | 11.36 | 0
685 | 0.2 | 59.19 | 684.82 | 7.3 | 7.3 | 11.37 | 0
690 | 0.19 | 60.29 | 689.82 | 7.31 | 7.31 | 11.39 | 0
695 | 0.18 | 61.39 | 694.82 | 7.32 | 7.32 | 11.4 | 0
700 | 0.17 | 62.49 | 699.82 | 7.33 | 7.33 | 11.41 | 0
705 | 0.16 | 63.59 | 704.82 | 7.33 | 7.33 | 11.43 | 0
710 | 0.15 | 75.42 | 709.82 | 7.34 | 7.34 | 11.44 | 0.21
715 | 0.15 | 87.25 | 714.82 | 7.34 | 7.34 | 11.45 | 0.21
720 | 0.15 | 99.09 | 719.82 | 7.34 | 7.34 | 11.47 | 0.17
725 | 0.14 | 110.92 | 724.82 | 7.34 | 7.34 | 11.48 | 0.17
730 | 0.14 | 122.75 | 729.82 | 7.33 | 7.33 | 11.49 | 0.17
735 | 0.14 | 134.58 | 734.82 | 7.32 | 7.32 | 11.5 | 0.17
740 | 0.13 | 146.41 | 739.82 | 7.32 | 7.32 | 11.51 | 0.17
745 | 0.13 | 158.25 | 744.82 | 7.3 | 7.3 | 11.51 | 0.17
750 | 0.13 | 170.08 | 749.82 | 7.29 | 7.29 | 11.51 | 0.17
755 | 0.13 | 181.91 | 754.82 | 7.28 | 7.28 | 11.52 | 0.17
760 | 0.12 | 193.74 | 759.82 | 7.27 | 7.27 | 11.51 | 0.17
765 | 0.12 | 205.57 | 764.82 | 7.26 | 7.26 | 11.51 | 0.17
770 | 0.12 | 217.4 | 769.82 | 7.25 | 7.25 | 11.5 | 0.17
775 | 0.12 | 215.69 | 774.82 | 7.25 | 7.25 | 11.5 | 0
780 | 0.13 | 213.97 | 779.82 | 7.24 | 7.24 | 11.49 | 0
785 | 0.14 | 212.25 | 784.82 | 7.23 | 7.23 | 11.49 | 0
790 | 0.15 | 210.54 | 789.82 | 7.22 | 7.22 | 11.48 | 0
795 | 0.15 | 208.82 | 794.82 | 7.2 | 7.2 | 11.47 | 0
800 | 0.16 | 207.1 | 799.82 | 7.19 | 7.19 | 11.47 | 0
805 | 0.17 | 205.39 | 804.82 | 7.18 | 7.18 | 11.46 | 0
810 | 0.18 | 203.67 | 809.82 | 7.17 | 7.17 | 11.45 | 0
815 | 0.43 | 189.04 | 814.82 | 7.14 | 7.14 | 11.45 | 1.6
820 | 0.69 | 174.4 | 819.82 | 7.09 | 7.09 | 11.45 | 1.76
825 | 0.95 | 159.77 | 824.82 | 7.02 | 7.02 | 11.46 | 1.98
830 | 1.21 | 145.13 | 829.82 | 6.94 | 6.94 | 11.5 | 2.25