## Cover Page
Gyro Survey Report
| Client: | Origin Energy
| Well: | Spring Gully 110
| Field: | Spring Gully
| Latitude: | 25° 56' 20.49'' S.
| Longitude: | 149° 11' 47.02'' E.
| Survey Date: | 2014-05-07
| Survey Engineer: | J. Hollingworth
|  |  | Report Date: | 2014-05-11

## Event Summary
Event Summary Report
Well Information
Client |  | Well Name | Field | Country
Origin Energy |  | Spring Gully 110 | Spring Gully | Australia
State |  | Local Coordinates Referenced To | Latitude | Longitude
Queensland |  | Well Head | 25° 56' 20.49'' S. | 149° 11' 47.02'' E.
Map Northing |  | Map Easting | Datum | Zone
7129224 |  | 719957 | GDA94/MGA94 | 55
Survey Information
Ref Datum |  | Ground Level | Depth Reference | Depth Above Reference
Ground Level |  | 367 | RT | 4.3m
Survey Date |  | Survey Instrument | Survey From | Survey To
2014-05-07 |  | North Seeking Gyro | 0 | 1085
Survey Reference |  | Survey Computation | Grid Convergence | Survey Tie-In Depth
True North |  | Min Curvature | N/A | N/A
Company Rep |  | Survey Engineer | Conveyance Company | Conveyance | Tools SN
G. Moritz |  | J. Hollingworth | Schlumberger | Memory | 119
Comments
Survey performed at 150m intervals for compliance only.
Date | Time | Comments
2014-05-11 | 5:45 | Depart Roma for Spring Gully
| 7:00 | Arrive Spring Gully station.
| 8:10 | Depart to Spring Gully 110.
| 9:15 | Arrive Spring Gully 110.
| 10:00 | Safety meeting and rig up wireline.
| 10:45 | RIH with memory Gyro.
| 11:30 | Tagged @1083m MD. Perform final survey and start to POOH.
| 12:15 | OOH with Gyro, start to rig down.
| 13:30 | Depart to Roma.

## NSEW Dev
Three Dimensional Well Profile / NS - EW Plot
Well Information
Client |  | Well Name |  | Field
Origin Energy |  | Spring Gully 110 |  | Spring Gully |  | EW vs NS | Deviation vs Measured Depth
Country |  | State |  | Local Coordinates Referenced To
Australia |  | Queensland |  | Well Head
Survey Information
Reference Datum | Ground Level | Depth Reference | Elevation | Survey From | Survey To
Ground Level | 367 | RT | 4.3m | 0 m MD | 1085
Survey Date | Survey Reference | Latitude | Longitude | Datum | Zone
2014-05-07 | True North | 25° 56' 20.49'' S. | 149° 11' 47.02'' E. | GDA94/MGA94 | 55
Grid Convergence | Survey Tie-In Depth | Map Northing | Map Easting | Survey Computation | Conveyance
N/A | N/A | 7129224 | 719957 | Min Curvature | Memory
Comments
Survey performed at 150m intervals for compliance only.

## VS DLS
Vertical Section / Dogleg Severity
Well Information
Client |  | Well Name |  | Field
Origin Energy |  | Spring Gully 110 |  | Spring Gully |  | EW vs NS | Vertical Section vs TVD | DLS vs Measured Depth
Country |  | State |  | Local Coordinates Referenced To
Australia |  | Queensland |  | Well Head
Survey Information
Reference Datum | Ground Level | Depth Reference | Elevation | Survey From | Survey To
Ground Level | 367 | RT | 4.3m | 0 m MD | 1085
Survey Date | Survey Reference | Latitude | Longitude | Datum | Zone
2014-05-07 | True North | 25° 56' 20.49'' S. | 149° 11' 47.02'' E. | GDA94/MGA94 | 55
Grid Convergence | Survey Tie-In Depth | Map Northing | Map Easting | Survey Computation | Conveyance
N/A | N/A | 7129224 | 719957 | Min Curvature | Memory
Comments
Survey performed at 150m intervals for compliance only.

## Survey Data
Survey Data
Well Information
Client |  | Well Name |  | Field |  | Country
Origin Energy |  | Spring Gully 110 |  | Spring Gully |  | Australia
State |  | Survey Tool |  | Latitude |  | Longitude
Queensland |  | Well Head |  | 25° 56' 20.49'' S. |  | 149° 11' 47.02'' E.
Map Northing |  | Map Easting |  | Datum |  | Zone
7129224 |  | 719957 |  | GDA94/MGA94 |  | 55
Survey Information
Ref Datum |  | Ground Level |  | Depth Reference |  | Depth Above Reference
Ground Level |  | 367 |  | RT |  | 4.3m
Survey Date |  | Survey Instrument |  | Survey From |  | Survey To
2014-05-07 |  | North Seeking Gyro |  | 0 |  | 1085
Survey Reference |  | Survey / DLS Computation |  | Grid Convergence |  | Survey Tie-In Depth
True North |  | Min Curvature |  | N/A |  | N/A
Company Rep |  | Survey Engineer |  | Conveyance Company |  | Conveyance | Tools SN
G. Moritz |  | J. Hollingworth |  | Schlumberger |  | Memory | 119
Comments
Survey performed at 150m intervals for compliance only.
Measured Depth [m] | Inclination [deg] | Azimuth [deg] | True Vertical Depth [m] | Vertical Section | Northing (Latitude) [m] | Easting (Departure) [m] | Dogleg Severity [°/30m]
0 | 0.61 | 45.13 | 0 |  | 0 | 0
5 | 0.64 | 46.06 | 5 | 0.04 | 0.04 | 0.04 | 0.21
10 | 0.67 | 47 | 10 | 0.08 | 0.08 | 0.08 | 0.21
15 | 0.7 | 47.93 | 15 | 0.12 | 0.12 | 0.12 | 0.21
20 | 0.73 | 48.86 | 20 | 0.16 | 0.16 | 0.17 | 0.21
25 | 0.77 | 49.8 | 25 | 0.2 | 0.2 | 0.22 | 0.21
30 | 0.8 | 50.73 | 30 | 0.25 | 0.25 | 0.27 | 0.21
35 | 0.83 | 51.66 | 35 | 0.29 | 0.29 | 0.33 | 0.21
40 | 0.86 | 52.6 | 40 | 0.34 | 0.34 | 0.39 | 0.21
45 | 0.89 | 53.53 | 45 | 0.38 | 0.38 | 0.45 | 0.21
50 | 0.92 | 54.47 | 50 | 0.43 | 0.43 | 0.51 | 0.21
55 | 0.95 | 55.4 | 54.99 | 0.48 | 0.48 | 0.58 | 0.21
60 | 0.99 | 56.33 | 59.99 | 0.52 | 0.52 | 0.65 | 0.21
65 | 1.02 | 57.27 | 64.99 | 0.57 | 0.57 | 0.72 | 0.21
70 | 1.05 | 58.2 | 69.99 | 0.62 | 0.62 | 0.8 | 0.21
75 | 1.08 | 59.13 | 74.99 | 0.67 | 0.67 | 0.88 | 0.21
80 | 1.11 | 60.07 | 79.99 | 0.72 | 0.72 | 0.96 | 0.21
85 | 1.14 | 61 | 84.99 | 0.76 | 0.76 | 1.05 | 0.21
90 | 1.17 | 61.93 | 89.99 | 0.81 | 0.81 | 1.14 | 0.21
95 | 1.21 | 62.87 | 94.99 | 0.86 | 0.86 | 1.23 | 0.21
100 | 1.24 | 63.8 | 99.99 | 0.91 | 0.91 | 1.32 | 0.24
105 | 1.27 | 64.74 | 104.99 | 0.96 | 0.96 | 1.42 | 0.24
110 | 1.3 | 65.67 | 109.98 | 1 | 1 | 1.52 | 0.24
115 | 1.33 | 66.6 | 114.98 | 1.05 | 1.05 | 1.63 | 0.24
120 | 1.36 | 67.54 | 119.98 | 1.1 | 1.1 | 1.74 | 0.24
125 | 1.4 | 68.47 | 124.98 | 1.14 | 1.14 | 1.85 | 0.24
130 | 1.43 | 69.4 | 129.98 | 1.18 | 1.18 | 1.96 | 0.24
135 | 1.46 | 70.34 | 134.98 | 1.23 | 1.23 | 2.08 | 0.24
140 | 1.49 | 71.27 | 139.98 | 1.27 | 1.27 | 2.2 | 0.24
145 | 1.52 | 72.2 | 144.97 | 1.31 | 1.31 | 2.33 | 0.24
150 | 1.55 | 73.14 | 149.97 | 1.35 | 1.35 | 2.46 | 0.24
155 | 1.56 | 73.11 | 154.97 | 1.39 | 1.39 | 2.59 | 0
160 | 1.56 | 73.08 | 159.97 | 1.43 | 1.43 | 2.72 | 0
165 | 1.57 | 73.05 | 164.97 | 1.47 | 1.47 | 2.85 | 0
170 | 1.57 | 73.03 | 169.96 | 1.51 | 1.51 | 2.98 | 0
175 | 1.58 | 73 | 174.96 | 1.55 | 1.55 | 3.11 | 0
180 | 1.59 | 72.97 | 179.96 | 1.59 | 1.59 | 3.24 | 0
185 | 1.59 | 72.94 | 184.96 | 1.63 | 1.63 | 3.37 | 0
190 | 1.6 | 72.91 | 189.96 | 1.67 | 1.67 | 3.51 | 0
195 | 1.6 | 72.89 | 194.95 | 1.71 | 1.71 | 3.64 | 0
200 | 1.61 | 72.86 | 199.95 | 1.75 | 1.75 | 3.77 | 0
205 | 1.61 | 72.83 | 204.95 | 1.8 | 1.8 | 3.91 | 0
210 | 1.62 | 72.8 | 209.95 | 1.84 | 1.84 | 4.04 | 0
215 | 1.62 | 72.77 | 214.95 | 1.88 | 1.88 | 4.18 | 0
220 | 1.63 | 72.74 | 219.94 | 1.92 | 1.92 | 4.31 | 0
225 | 1.64 | 72.72 | 224.94 | 1.96 | 1.96 | 4.45 | 0
230 | 1.64 | 72.69 | 229.94 | 2.01 | 2.01 | 4.59 | 0
235 | 1.65 | 72.66 | 234.94 | 2.05 | 2.05 | 4.72 | 0
240 | 1.65 | 72.63 | 239.94 | 2.09 | 2.09 | 4.86 | 0
245 | 1.66 | 72.6 | 244.93 | 2.13 | 2.13 | 5 | 0
250 | 1.66 | 72.58 | 249.93 | 2.18 | 2.18 | 5.14 | 0
255 | 1.67 | 72.55 | 254.93 | 2.22 | 2.22 | 5.28 | 0
260 | 1.67 | 72.52 | 259.93 | 2.27 | 2.27 | 5.41 | 0
265 | 1.68 | 72.49 | 264.93 | 2.31 | 2.31 | 5.55 | 0
270 | 1.69 | 72.46 | 269.92 | 2.35 | 2.35 | 5.69 | 0
275 | 1.69 | 72.43 | 274.92 | 2.4 | 2.4 | 5.83 | 0
280 | 1.7 | 72.41 | 279.92 | 2.44 | 2.44 | 5.98 | 0
285 | 1.7 | 72.38 | 284.92 | 2.49 | 2.49 | 6.12 | 0
290 | 1.71 | 72.35 | 289.91 | 2.53 | 2.53 | 6.26 | 0
295 | 1.71 | 72.32 | 294.91 | 2.58 | 2.58 | 6.4 | 0
300 | 1.72 | 72.29 | 299.91 | 2.62 | 2.62 | 6.54 | 0
305 | 1.71 | 73.95 | 304.91 | 2.67 | 2.67 | 6.69 | 0.29
310 | 1.71 | 75.61 | 309.91 | 2.71 | 2.71 | 6.83 | 0.29
315 | 1.7 | 77.27 | 314.9 | 2.74 | 2.74 | 6.98 | 0.29
320 | 1.7 | 78.92 | 319.9 | 2.77 | 2.77 | 7.12 | 0.29
325 | 1.69 | 80.58 | 324.9 | 2.8 | 2.8 | 7.27 | 0.29
330 | 1.68 | 82.24 | 329.9 | 2.82 | 2.82 | 7.41 | 0.29
335 | 1.68 | 83.9 | 334.9 | 2.84 | 2.84 | 7.56 | 0.29
340 | 1.67 | 85.56 | 339.89 | 2.85 | 2.85 | 7.7 | 0.29
345 | 1.67 | 87.21 | 344.89 | 2.86 | 2.86 | 7.85 | 0.29
350 | 1.66 | 88.87 | 349.89 | 2.87 | 2.87 | 7.99 | 0.29
355 | 1.65 | 90.53 | 354.89 | 2.87 | 2.87 | 8.14 | 0.29
360 | 1.65 | 92.19 | 359.88 | 2.86 | 2.86 | 8.28 | 0.29
365 | 1.64 | 93.84 | 364.88 | 2.85 | 2.85 | 8.42 | 0.29
370 | 1.64 | 95.5 | 369.88 | 2.84 | 2.84 | 8.57 | 0.29
375 | 1.63 | 97.16 | 374.88 | 2.83 | 2.83 | 8.71 | 0.29
380 | 1.62 | 98.82 | 379.88 | 2.81 | 2.81 | 8.85 | 0.29
385 | 1.62 | 100.47 | 384.87 | 2.78 | 2.78 | 8.99 | 0.29
390 | 1.61 | 102.13 | 389.87 | 2.76 | 2.76 | 9.13 | 0.29
395 | 1.61 | 103.79 | 394.87 | 2.73 | 2.73 | 9.26 | 0.29
400 | 1.6 | 105.45 | 399.87 | 2.69 | 2.69 | 9.4 | 0.29
405 | 1.55 | 101.29 | 404.87 | 2.66 | 2.66 | 9.53 | 0.74
410 | 1.51 | 97.14 | 409.86 | 2.64 | 2.64 | 9.66 | 0.72
415 | 1.46 | 92.98 | 414.86 | 2.63 | 2.63 | 9.79 | 0.7
420 | 1.41 | 88.83 | 419.86 | 2.62 | 2.62 | 9.92 | 0.68
425 | 1.37 | 84.67 | 424.86 | 2.63 | 2.63 | 10.04 | 0.66
430 | 1.32 | 80.52 | 429.86 | 2.65 | 2.65 | 10.16 | 0.65
435 | 1.27 | 76.36 | 434.86 | 2.67 | 2.67 | 10.27 | 0.63
440 | 1.23 | 72.21 | 439.86 | 2.7 | 2.7 | 10.37 | 0.62
445 | 1.18 | 68.05 | 444.86 | 2.73 | 2.73 | 10.47 | 0.59
450 | 1.13 | 63.9 | 449.85 | 2.77 | 2.77 | 10.56 | 0.58
455 | 1.09 | 59.74 | 454.85 | 2.82 | 2.82 | 10.65 | 0.56
460 | 1.04 | 55.59 | 459.85 | 2.87 | 2.87 | 10.73 | 0.54
465 | 0.99 | 51.43 | 464.85 | 2.92 | 2.92 | 10.8 | 0.52
470 | 0.95 | 47.28 | 469.85 | 2.98 | 2.98 | 10.86 | 0.5
475 | 0.9 | 43.12 | 474.85 | 3.03 | 3.03 | 10.92 | 0.49
480 | 0.85 | 38.97 | 479.85 | 3.09 | 3.09 | 10.97 | 0.47
485 | 0.81 | 34.81 | 484.85 | 3.15 | 3.15 | 11.01 | 0.46
490 | 0.76 | 30.66 | 489.85 | 3.21 | 3.21 | 11.05 | 0.44
495 | 0.71 | 26.5 | 494.85 | 3.26 | 3.26 | 11.08 | 0.43
500 | 0.67 | 22.35 | 499.85 | 3.32 | 3.32 | 11.1 | 0.41
505 | 0.62 | 18.19 | 504.85 | 3.37 | 3.37 | 11.12 | 0.39
510 | 0.57 | 14.04 | 509.85 | 3.42 | 3.42 | 11.14 | 0.38
515 | 0.53 | 9.88 | 514.85 | 3.47 | 3.47 | 11.15 | 0.38
520 | 0.48 | 5.73 | 519.85 | 3.51 | 3.51 | 11.15 | 0.36
525 | 0.43 | 1.57 | 524.85 | 3.55 | 3.55 | 11.16 | 0.34
530 | 0.39 | 357.42 | 529.85 | 3.59 | 3.59 | 11.16 | 0.34
535 | 0.34 | 353.26 | 534.85 | 3.62 | 3.62 | 11.15 | 0.31
540 | 0.29 | 349.11 | 539.85 | 3.65 | 3.65 | 11.15 | 0.31
545 | 0.25 | 344.95 | 544.85 | 3.67 | 3.67 | 11.14 | 0.31
550 | 0.2 | 340.8 | 549.85 | 3.69 | 3.69 | 11.14 | 0.29
555 | 0.2 | 339.17 | 554.85 | 3.7 | 3.7 | 11.13 | 0
560 | 0.2 | 337.53 | 559.85 | 3.72 | 3.72 | 11.13 | 0
565 | 0.19 | 335.9 | 564.85 | 3.74 | 3.74 | 11.12 | 0
570 | 0.19 | 334.27 | 569.85 | 3.75 | 3.75 | 11.11 | 0
575 | 0.19 | 332.63 | 574.85 | 3.77 | 3.77 | 11.11 | 0
580 | 0.19 | 331 | 579.85 | 3.78 | 3.78 | 11.1 | 0
585 | 0.19 | 329.37 | 584.85 | 3.8 | 3.8 | 11.09 | 0
590 | 0.19 | 327.74 | 589.85 | 3.81 | 3.81 | 11.08 | 0
595 | 0.19 | 326.1 | 594.85 | 3.82 | 3.82 | 11.07 | 0
600 | 0.18 | 324.47 | 599.85 | 3.84 | 3.84 | 11.06 | 0
605 | 0.18 | 322.84 | 604.85 | 3.85 | 3.85 | 11.05 | 0
610 | 0.18 | 321.2 | 609.85 | 3.86 | 3.86 | 11.04 | 0
615 | 0.18 | 319.57 | 614.85 | 3.87 | 3.87 | 11.03 | 0
620 | 0.18 | 317.94 | 619.85 | 3.88 | 3.88 | 11.02 | 0
625 | 0.18 | 316.31 | 624.85 | 3.9 | 3.9 | 11.01 | 0
630 | 0.17 | 314.67 | 629.85 | 3.91 | 3.91 | 11 | 0
635 | 0.17 | 313.04 | 634.85 | 3.92 | 3.92 | 10.99 | 0
640 | 0.17 | 311.41 | 639.85 | 3.93 | 3.93 | 10.98 | 0
645 | 0.17 | 309.77 | 644.85 | 3.94 | 3.94 | 10.97 | 0
650 | 0.17 | 308.14 | 649.85 | 3.95 | 3.95 | 10.96 | 0
655 | 0.17 | 306.51 | 654.85 | 3.96 | 3.96 | 10.95 | 0
660 | 0.16 | 304.88 | 659.85 | 3.96 | 3.96 | 10.93 | 0
665 | 0.16 | 303.24 | 664.85 | 3.97 | 3.97 | 10.92 | 0
670 | 0.16 | 301.61 | 669.85 | 3.98 | 3.98 | 10.91 | 0
675 | 0.16 | 299.98 | 674.85 | 3.99 | 3.99 | 10.9 | 0
680 | 0.16 | 298.34 | 679.85 | 3.99 | 3.99 | 10.89 | 0
685 | 0.16 | 296.71 | 684.85 | 4 | 4 | 10.87 | 0
690 | 0.15 | 295.08 | 689.85 | 4.01 | 4.01 | 10.86 | 0
695 | 0.15 | 293.44 | 694.85 | 4.01 | 4.01 | 10.85 | 0
700 | 0.15 | 291.81 | 699.85 | 4.02 | 4.02 | 10.84 | 0
705 | 0.15 | 290.18 | 704.85 | 4.02 | 4.02 | 10.83 | 0
710 | 0.15 | 288.55 | 709.85 | 4.02 | 4.02 | 10.81 | 0
715 | 0.15 | 286.91 | 714.85 | 4.03 | 4.03 | 10.8 | 0
720 | 0.14 | 285.28 | 719.85 | 4.03 | 4.03 | 10.79 | 0
725 | 0.14 | 283.65 | 724.85 | 4.04 | 4.04 | 10.78 | 0
730 | 0.14 | 282.01 | 729.85 | 4.04 | 4.04 | 10.76 | 0
735 | 0.14 | 280.38 | 734.85 | 4.04 | 4.04 | 10.75 | 0
740 | 0.14 | 278.75 | 739.85 | 4.04 | 4.04 | 10.74 | 0
745 | 0.14 | 277.12 | 744.85 | 4.04 | 4.04 | 10.73 | 0
750 | 0.14 | 275.48 | 749.85 | 4.05 | 4.05 | 10.72 | 0
755 | 0.13 | 273.85 | 754.85 | 4.05 | 4.05 | 10.7 | 0
760 | 0.13 | 272.22 | 759.85 | 4.05 | 4.05 | 10.69 | 0
765 | 0.13 | 270.58 | 764.85 | 4.05 | 4.05 | 10.68 | 0
770 | 0.13 | 268.95 | 769.85 | 4.05 | 4.05 | 10.67 | 0
775 | 0.13 | 267.32 | 774.85 | 4.05 | 4.05 | 10.66 | 0
780 | 0.13 | 265.68 | 779.85 | 4.05 | 4.05 | 10.65 | 0
785 | 0.12 | 264.05 | 784.85 | 4.05 | 4.05 | 10.64 | 0
790 | 0.12 | 262.42 | 789.85 | 4.04 | 4.04 | 10.63 | 0
795 | 0.12 | 260.79 | 794.85 | 4.04 | 4.04 | 10.62 | 0
800 | 0.12 | 259.15 | 799.85 | 4.04 | 4.04 | 10.61 | 0
805 | 0.12 | 257.52 | 804.85 | 4.04 | 4.04 | 10.6 | 0
810 | 0.12 | 255.89 | 809.85 | 4.04 | 4.04 | 10.59 | 0
815 | 0.11 | 254.25 | 814.85 | 4.03 | 4.03 | 10.58 | 0
820 | 0.11 | 252.62 | 819.85 | 4.03 | 4.03 | 10.57 | 0
825 | 0.11 | 250.99 | 824.85 | 4.03 | 4.03 | 10.56 | 0
830 | 0.11 | 249.36 | 829.85 | 4.02 | 4.02 | 10.55 | 0
835 | 0.11 | 247.72 | 834.85 | 4.02 | 4.02 | 10.54 | 0
840 | 0.11 | 246.09 | 839.85 | 4.02 | 4.02 | 10.53 | 0
845 | 0.1 | 244.46 | 844.85 | 4.01 | 4.01 | 10.52 | 0
850 | 0.1 | 242.82 | 849.85 | 4.01 | 4.01 | 10.51 | 0
855 | 0.13 | 241.59 | 854.85 | 4 | 4 | 10.51 | 0.17
860 | 0.16 | 240.36 | 859.85 | 4 | 4 | 10.49 | 0.17
865 | 0.19 | 239.14 | 864.85 | 3.99 | 3.99 | 10.48 | 0.17
870 | 0.22 | 237.91 | 869.85 | 3.98 | 3.98 | 10.47 | 0.17
875 | 0.25 | 236.68 | 874.85 | 3.97 | 3.97 | 10.45 | 0.17
880 | 0.28 | 235.45 | 879.85 | 3.96 | 3.96 | 10.43 | 0.17
885 | 0.31 | 234.22 | 884.84 | 3.94 | 3.94 | 10.41 | 0.17
890 | 0.34 | 232.99 | 889.84 | 3.93 | 3.93 | 10.38 | 0.17
895 | 0.37 | 231.76 | 894.84 | 3.91 | 3.91 | 10.36 | 0.17
900 | 0.4 | 230.53 | 899.84 | 3.89 | 3.89 | 10.33 | 0.17
905 | 0.43 | 229.3 | 904.84 | 3.86 | 3.86 | 10.31 | 0.17
910 | 0.46 | 228.07 | 909.84 | 3.84 | 3.84 | 10.28 | 0.21
915 | 0.49 | 226.84 | 914.84 | 3.81 | 3.81 | 10.25 | 0.21
920 | 0.52 | 225.61 | 919.84 | 3.78 | 3.78 | 10.21 | 0.21
925 | 0.55 | 224.38 | 924.84 | 3.74 | 3.74 | 10.18 | 0.21
930 | 0.58 | 223.15 | 929.84 | 3.71 | 3.71 | 10.15 | 0.21
935 | 0.61 | 221.92 | 934.84 | 3.67 | 3.67 | 10.11 | 0.21
940 | 0.64 | 220.69 | 939.84 | 3.63 | 3.63 | 10.08 | 0.21
945 | 0.67 | 219.46 | 944.84 | 3.59 | 3.59 | 10.04 | 0.21
950 | 0.7 | 218.23 | 949.84 | 3.54 | 3.54 | 10 | 0.21
955 | 0.73 | 217 | 954.84 | 3.49 | 3.49 | 9.96 | 0.21
960 | 0.76 | 215.77 | 959.84 | 3.44 | 3.44 | 9.93 | 0.21
965 | 0.79 | 214.55 | 964.84 | 3.38 | 3.38 | 9.89 | 0.21
970 | 0.82 | 213.32 | 969.84 | 3.32 | 3.32 | 9.85 | 0.21
975 | 0.85 | 212.09 | 974.84 | 3.26 | 3.26 | 9.81 | 0.21
980 | 0.88 | 210.86 | 979.84 | 3.2 | 3.2 | 9.77 | 0.21
985 | 0.91 | 209.63 | 984.84 | 3.13 | 3.13 | 9.73 | 0.21
990 | 0.94 | 208.4 | 989.84 | 3.06 | 3.06 | 9.69 | 0.21
995 | 0.97 | 207.17 | 994.84 | 2.99 | 2.99 | 9.65 | 0.21
1000 | 1 | 205.94 | 999.84 | 2.91 | 2.91 | 9.61 | 0.21
1005 | 1.05 | 208.8 | 1004.84 | 2.83 | 2.83 | 9.57 | 0.41
1010 | 1.09 | 211.67 | 1009.84 | 2.75 | 2.75 | 9.52 | 0.43
1015 | 1.14 | 214.53 | 1014.83 | 2.67 | 2.67 | 9.47 | 0.44
1020 | 1.19 | 217.4 | 1019.83 | 2.59 | 2.59 | 9.41 | 0.44
1025 | 1.24 | 220.26 | 1024.83 | 2.5 | 2.5 | 9.35 | 0.46
1030 | 1.28 | 223.13 | 1029.83 | 2.42 | 2.42 | 9.27 | 0.47
1035 | 1.33 | 225.99 | 1034.83 | 2.34 | 2.34 | 9.19 | 0.49
1040 | 1.38 | 228.86 | 1039.83 | 2.26 | 2.26 | 9.1 | 0.5
1045 | 1.49 | 230.54 | 1044.83 | 2.18 | 2.18 | 9.01 | 0.73
1050 | 1.61 | 232.23 | 1049.82 | 2.09 | 2.09 | 8.9 | 0.74
1055 | 1.72 | 233.91 | 1054.82 | 2.01 | 2.01 | 8.79 | 0.75
1060 | 1.84 | 235.6 | 1059.82 | 1.92 | 1.92 | 8.66 | 0.75
1065 | 1.95 | 237.29 | 1064.82 | 1.83 | 1.83 | 8.52 | 0.76
1070 | 2.07 | 238.97 | 1069.81 | 1.73 | 1.73 | 8.37 | 0.77
1075 | 2.18 | 240.66 | 1074.81 | 1.64 | 1.64 | 8.21 | 0.78
1080 | 2.23 | 241 | 1079.81 | 1.55 | 1.55 | 8.05 | 0.34
1085 | 2.29 | 241.34 | 1084.8 | 1.45 | 1.45 | 7.87 | 0.34