## Cover Page
Gyro Survey Report
| Client: | Santos Ltd
| Well: | Mooga 1
| Field: | Roma
| Latitude: | 26° 24' 50.51'' S.
| Longitude: | 149° 50' 13.59'' E.
| Survey Date: | 2014-05-20
| Survey Engineer: | J. Hollingworth
|  |  | Report Date: | 2014-05-21

## Event Summary
Event Summary Report
Well Information
Client |  | Well Name | Field | Country
Santos Ltd |  | Mooga 1 | Roma | Australia
State |  | Local Coordinates Referenced To | Latitude | Longitude
Queensland |  | Well Head | 26° 24' 50.51'' S. | 149° 50' 13.59'' E.
Map Northing |  | Map Easting | Datum | Zone
7075344.976 |  | 782998.874 | GDA94/MGA94 | 55
Survey Information
Ref Datum |  | Ground Level | Depth Reference | Depth Above Reference
Ground Level |  | 365.74 | OKB | 3.35
Survey Date |  | Survey Instrument | Survey From | Survey To
2014-05-20 |  | DropGyro | 0 | 1006.75
Survey Reference |  | Survey Computation | Grid Convergence | Survey Tie-In Depth
Grid North |  | Min Curvature | -1° 15' 46.59" | N/A
Company Rep |  | Survey Engineer | Conveyance Company | Conveyance | Tools SN
T. Sherbaniuk |  | J. Hollingworth | EWG | Tubing | 4020
Comments
Date | Time | Comments
2014-05-20 | 13:30 | Depart Roma for Mooga 1
| 14:00 | Arrive Mooga 1.
| 14:15 | Prepare equipment for Drop Gyro.
| 16:45 | PTW, safety meeting and review third party SOP.
| 17:10 | Reverse circulate at 2 bbls/min and drop gyro.
| 17:20 | Rig down swab-T and start to POOH.
| 19:40 | At surface with Drop Gyro, reverse deploy Gyro and download.
| 20:30 | Depart Mooga 1 for Roma.
| 21:00 | Arrive Roma.

## NSEW Dev
Three Dimensional Well Profile / NS - EW Plot
Well Information
Client |  | Well Name |  | Field
Santos Ltd |  | Mooga 1 |  | Roma |  | EW vs NS | Deviation vs Measured Depth
Country |  | State |  | Local Coordinates Referenced To
Australia |  | Queensland |  | Well Head
Survey Information
Reference Datum | Ground Level | Depth Reference | Elevation | Survey From | Survey To
Ground Level | 365.74 | OKB | 3.35 | 0 m MD | 1006.75
Survey Date | Survey Reference | Latitude | Longitude | Datum | Zone
2014-05-20 | Grid North | 26° 24' 50.51'' S. | 149° 50' 13.59'' E. | GDA94/MGA94 | 55
Grid Convergence | Survey Tie-In Depth | Map Northing | Map Easting | Survey Computation | Conveyance
-1° 15' 46.59" | N/A | 7075344.976 | 782998.874 | Min Curvature | Tubing
Comments

## VS DLS
Vertical Section / Dogleg Severity
Well Information
Client |  | Well Name |  | Field
Santos Ltd |  | Mooga 1 |  | Roma |  | EW vs NS | Vertical Section vs TVD | DLS vs Measured Depth
Country |  | State |  | Local Coordinates Referenced To
Australia |  | Queensland |  | Well Head
Survey Information
Reference Datum | Ground Level | Depth Reference | Elevation | Survey From | Survey To
Ground Level | 365.74 | OKB | 3.35 | 0 m MD | 1006.75
Survey Date | Survey Reference | Latitude | Longitude | Datum | Zone
2014-05-20 | Grid North | 26° 24' 50.51'' S. | 149° 50' 13.59'' E. | GDA94/MGA94 | 55
Grid Convergence | Survey Tie-In Depth | Map Northing | Map Easting | Survey Computation | Conveyance
-1° 15' 46.59" | N/A | 7075344.976 | 782998.874 | Min Curvature | Tubing
Comments

## Survey Data
Survey Data
Well Information
Client |  | Well Name |  | Field |  | Country
Santos Ltd |  | Mooga 1 |  | Roma |  | Australia
State |  | Local Coordinates Referenced To |  | Latitude |  | Longitude
Queensland |  | Well Head |  | 26° 24' 50.51'' S. |  | 149° 50' 13.59'' E.
Map Northing |  | Map Easting |  | Datum |  | Zone
7075344.976 |  | 782998.874 |  | GDA94/MGA94 |  | 55
Survey Information
Ref Datum |  | Ground Level |  | Depth Reference |  | Depth Above Reference
Ground Level |  | 365.74 |  | OKB |  | 3.35
Survey Date |  | Survey Instrument |  | Survey From |  | Survey To
2014-05-20 |  | DropGyro |  | 0 |  | 1006.75
Survey Reference |  | Survey / DLS Computation |  | Grid Convergence |  | Survey Tie-In Depth
Grid North |  | Min Curvature |  | -1° 15' 46.59" |  | N/A
Company Rep |  | Survey Engineer |  | Conveyance Company |  | Conveyance | Tools SN
T. Sherbaniuk |  | J. Hollingworth |  | EWG |  | Tubing | 4020
Comments
Measured Depth [m] | Inclination [deg] | Azimuth [deg] | True Vertical Depth [m] | Vertical Section | Northing (Latitude) [m] | Easting (Departure) [m] | Dogleg Severity [°/30m]
0 | 0 | 0 | 0 |  | 0 | 0
8.2 | 1.75 | 130.11 | 8.1987 | -0.080672 | -0.080672 | 0.095768 | 1.1607
17.71 | 1.91 | 140.51 | 17.7039 | -0.29653 | -0.29653 | 0.30761 | 1.1607
27.22 | 1.68 | 140.08 | 27.2092 | -0.52575 | -0.52575 | 0.49786 | 0.72679
36.73 | 1.31 | 139.57 | 36.716 | -0.71542 | -0.71542 | 0.65781 | 1.1679
46.24 | 1.13 | 137.49 | 46.2238 | -0.86729 | -0.86729 | 0.79168 | 0.58466
55.75 | 1.14 | 139.99 | 55.7319 | -1.0089 | -1.0089 | 0.91586 | 0.15936
65.26 | 0.87 | 135.69 | 65.2405 | -1.133 | -1.133 | 1.0271 | 0.88375
74.77 | 0.86 | 134.73 | 74.7494 | -1.2349 | -1.2349 | 1.1283 | 0.055544
84.28 | 0.84 | 140.47 | 84.2583 | -1.3389 | -1.3389 | 1.2233 | 0.2758
93.79 | 0.75 | 144.11 | 93.7674 | -1.4431 | -1.4431 | 1.3042 | 0.32542
103.3 | 0.68 | 142.2 | 103.2767 | -1.5381 | -1.5381 | 1.3753 | 0.23324
112.81 | 0.74 | 141.61 | 112.786 | -1.6308 | -1.6308 | 1.448 | 0.19067
122.32 | 1.13 | 141.46 | 122.2947 | -1.7523 | -1.7523 | 1.5445 | 1.2303
131.83 | 1.57 | 140.76 | 131.802 | -1.9265 | -1.9265 | 1.6854 | 1.389
141.34 | 1.74 | 139.3 | 141.308 | -2.1369 | -2.1369 | 1.8619 | 0.55249
150.85 | 1.71 | 138.89 | 150.8137 | -2.3533 | -2.3533 | 2.0494 | 0.10233
160.36 | 1.7 | 141.4 | 160.3195 | -2.5704 | -2.5704 | 2.2307 | 0.23767
169.87 | 1.64 | 145.15 | 169.8255 | -2.7923 | -2.7923 | 2.3965 | 0.39319
179.38 | 1.66 | 145.78 | 179.3315 | -3.0179 | -3.0179 | 2.5517 | 0.085176
188.89 | 1.41 | 144.21 | 188.8381 | -3.2267 | -3.2267 | 2.6976 | 0.79965
198.4 | 1.4 | 143.71 | 198.3453 | -3.4153 | -3.4153 | 2.8348 | 0.049908
207.91 | 1.39 | 143.49 | 207.8524 | -3.6016 | -3.6016 | 2.9722 | 0.035785
217.42 | 1.43 | 143.91 | 217.3596 | -3.7902 | -3.7902 | 3.1107 | 0.13033
226.93 | 1.2 | 143.95 | 226.8671 | -3.9666 | -3.9666 | 3.2392 | 0.72556
236.44 | 1.06 | 147.6 | 236.3752 | -4.1214 | -4.1214 | 3.3449 | 0.49638
245.95 | 1.08 | 144.67 | 245.8835 | -4.2688 | -4.2688 | 3.4439 | 0.18375
255.46 | 1.03 | 144.22 | 255.3919 | -4.4113 | -4.4113 | 3.5457 | 0.15988
264.97 | 1.13 | 141.69 | 264.9002 | -4.5542 | -4.5542 | 3.6538 | 0.34941
274.48 | 1.11 | 141.45 | 274.4084 | -4.6998 | -4.6998 | 3.7693 | 0.064804
283.99 | 1.06 | 137.56 | 283.9167 | -4.8368 | -4.8368 | 3.8861 | 0.28075
293.5 | 0.86 | 137.06 | 293.4254 | -4.9539 | -4.9539 | 3.9941 | 0.63146
303.01 | 0.84 | 132.53 | 302.9343 | -5.0533 | -5.0533 | 4.0941 | 0.22111
312.52 | 0.88 | 133.57 | 312.4433 | -5.1508 | -5.1508 | 4.1983 | 0.13545
322.03 | 0.83 | 130.38 | 321.9522 | -5.2457 | -5.2457 | 4.3037 | 0.21772
331.54 | 0.83 | 131.3 | 331.4612 | -5.3358 | -5.3358 | 4.4079 | 0.04204
341.05 | 0.85 | 134.57 | 340.9702 | -5.4308 | -5.4308 | 4.5099 | 0.16383
350.56 | 0.82 | 136.97 | 350.4792 | -5.53 | -5.53 | 4.6066 | 0.14534
360.07 | 0.72 | 126.3 | 359.9883 | -5.6151 | -5.6151 | 4.7012 | 0.55015
369.58 | 0.66 | 131.22 | 369.4976 | -5.6866 | -5.6866 | 4.7906 | 0.26584
379.09 | 0.64 | 129.87 | 379.007 | -5.7567 | -5.7567 | 4.8725 | 0.07946
388.6 | 0.69 | 127.49 | 388.5164 | -5.8256 | -5.8256 | 4.9587 | 0.18017
398.11 | 0.57 | 127.85 | 398.0258 | -5.8895 | -5.8895 | 5.0415 | 0.37875
407.62 | 0.57 | 124.22 | 407.5353 | -5.9451 | -5.9451 | 5.118 | 0.1139
417.13 | 0.52 | 121.63 | 417.0449 | -5.9944 | -5.9944 | 5.1939 | 0.1758
426.64 | 0.47 | 120.63 | 426.5546 | -6.0369 | -6.0369 | 5.2642 | 0.16006
436.15 | 0.39 | 118.82 | 436.0643 | -6.0724 | -6.0724 | 5.3261 | 0.25595
445.66 | 0.34 | 123.24 | 445.5741 | -6.1034 | -6.1034 | 5.378 | 0.18091
455.17 | 0.29 | 121.1 | 455.0839 | -6.1313 | -6.1313 | 5.4222 | 0.16201
464.68 | 0.13 | 150.11 | 464.5939 | -6.1531 | -6.1531 | 5.4482 | 0.59067
474.19 | 0.14 | 226.62 | 474.1039 | -6.1704 | -6.1704 | 5.4452 | 0.52794
483.7 | 0.17 | 205.68 | 483.6138 | -6.1911 | -6.1911 | 5.4306 | 0.2006
493.21 | 0.27 | 208.56 | 493.1238 | -6.2235 | -6.2235 | 5.4138 | 0.31728
502.72 | 0.37 | 199.69 | 502.6336 | -6.2721 | -6.2721 | 5.3927 | 0.35113
512.23 | 0.48 | 192.91 | 512.1433 | -6.3399 | -6.3399 | 5.3735 | 0.38096
521.74 | 0.59 | 190 | 521.6529 | -6.4269 | -6.4269 | 5.3561 | 0.35732
531.25 | 0.64 | 188.44 | 531.1624 | -6.5277 | -6.5277 | 5.3398 | 0.16632
540.76 | 0.7 | 189.61 | 540.6717 | -6.6375 | -6.6375 | 5.3223 | 0.19412
550.27 | 0.67 | 185.83 | 550.1811 | -6.7501 | -6.7501 | 5.3069 | 0.17106
559.78 | 0.55 | 201.63 | 559.6905 | -6.8478 | -6.8478 | 5.2845 | 0.64837
569.29 | 0.47 | 201.7 | 569.2001 | -6.9265 | -6.9265 | 5.2532 | 0.25237
578.8 | 0.53 | 208.59 | 578.7098 | -7.0014 | -7.0014 | 5.2177 | 0.26763
588.31 | 0.52 | 210.56 | 588.2194 | -7.0771 | -7.0771 | 5.1748 | 0.065092
597.82 | 0.46 | 219.35 | 597.729 | -7.1438 | -7.1438 | 5.1286 | 0.30288
607.33 | 0.46 | 233.27 | 607.2387 | -7.1962 | -7.1962 | 5.0738 | 0.35168
616.84 | 0.41 | 239.87 | 616.7485 | -7.2361 | -7.2361 | 5.0138 | 0.22306
626.35 | 0.35 | 252.05 | 626.2582 | -7.2621 | -7.2621 | 4.9567 | 0.31641
635.86 | 0.34 | 256.95 | 635.7681 | -7.2774 | -7.2774 | 4.9016 | 0.098239
645.37 | 0.29 | 267.67 | 645.2779 | -7.2848 | -7.2848 | 4.8501 | 0.24316
654.88 | 0.33 | 282.36 | 654.7878 | -7.2799 | -7.2799 | 4.7993 | 0.27961
664.39 | 0.38 | 294.77 | 664.2976 | -7.2608 | -7.2608 | 4.7439 | 0.28843
673.9 | 0.43 | 307.39 | 673.8074 | -7.2259 | -7.2259 | 4.6869 | 0.32163
683.41 | 0.56 | 319.83 | 683.317 | -7.1688 | -7.1688 | 4.6286 | 0.52981
692.92 | 0.76 | 334.64 | 692.8264 | -7.0763 | -7.0763 | 4.5716 | 0.82428
702.43 | 0.84 | 336.79 | 702.3355 | -6.9552 | -6.9552 | 4.5171 | 0.2695
711.94 | 0.99 | 334.32 | 711.8442 | -6.8171 | -6.8171 | 4.454 | 0.48916
721.45 | 1 | 330.45 | 721.3528 | -6.6708 | -6.6708 | 4.3775 | 0.21429
730.96 | 1.05 | 330.27 | 730.8613 | -6.523 | -6.523 | 4.2933 | 0.15806
740.47 | 1.09 | 329.79 | 740.3696 | -6.3692 | -6.3692 | 4.2046 | 0.12931
749.98 | 1.17 | 322.86 | 749.8778 | -6.2136 | -6.2136 | 4.1005 | 0.4991
759.49 | 1.26 | 314.48 | 759.3857 | -6.0629 | -6.0629 | 3.9673 | 0.62755
769 | 1.33 | 311.13 | 768.8932 | -5.9171 | -5.9171 | 3.8095 | 0.32518
778.51 | 1.36 | 309.67 | 778.4006 | -5.7724 | -5.7724 | 3.6395 | 0.14367
788.02 | 1.35 | 302.78 | 787.908 | -5.6397 | -5.6397 | 3.4585 | 0.51462
797.53 | 1.31 | 305.98 | 797.4154 | -5.5152 | -5.5152 | 3.2763 | 0.26607
807.04 | 1.35 | 306.09 | 806.9228 | -5.3854 | -5.3854 | 3.0978 | 0.12644
816.55 | 1.39 | 303.21 | 816.4301 | -5.2562 | -5.2562 | 2.9108 | 0.25117
826.06 | 1.39 | 305.35 | 825.9373 | -5.1263 | -5.1263 | 2.7202 | 0.16375
835.57 | 1.33 | 302.11 | 835.4446 | -5.0009 | -5.0009 | 2.5326 | 0.30762
845.08 | 1.25 | 308.19 | 844.9522 | -4.8781 | -4.8781 | 2.3576 | 0.49978
854.59 | 1.22 | 310.72 | 854.46 | -4.7479 | -4.7479 | 2.1994 | 0.19631
864.1 | 1.19 | 313.85 | 863.9679 | -4.6134 | -4.6134 | 2.0514 | 0.22815
873.61 | 1.11 | 316.56 | 873.476 | -4.4782 | -4.4782 | 1.9169 | 0.3051
883.12 | 1.04 | 317.06 | 882.9843 | -4.3481 | -4.3481 | 1.7947 | 0.22279
892.63 | 1.07 | 321.23 | 892.4927 | -4.2157 | -4.2157 | 1.6803 | 0.25996
902.14 | 1.02 | 325.95 | 902.0011 | -4.0763 | -4.0763 | 1.5773 | 0.3139
911.65 | 1.03 | 327.24 | 911.5096 | -3.9343 | -3.9343 | 1.4837 | 0.079335
921.16 | 0.94 | 326.06 | 921.0182 | -3.7977 | -3.7977 | 1.3939 | 0.29102
930.67 | 0.83 | 331.36 | 930.5271 | -3.6725 | -3.6725 | 1.3173 | 0.4322
940.18 | 0.76 | 330.7 | 940.0362 | -3.5571 | -3.5571 | 1.2534 | 0.2227
949.69 | 0.7 | 327.87 | 949.5454 | -3.4529 | -3.4529 | 1.1917 | 0.22077
959.2 | 0.74 | 326.17 | 959.0546 | -3.3527 | -3.3527 | 1.1266 | 0.14304
968.71 | 0.74 | 326.89 | 968.5638 | -3.2502 | -3.2502 | 1.0588 | 0.029334
978.22 | 0.79 | 328.81 | 978.073 | -3.1427 | -3.1427 | 0.99135 | 0.17723
987.73 | 0.76 | 333.98 | 987.5821 | -3.0299 | -3.0299 | 0.92973 | 0.23993
997.24 | 0.77 | 336.31 | 997.0913 | -2.9147 | -2.9147 | 0.87639 | 0.10307
1006.75 | 0.74 | 336.18 | 1006.6005 | -2.8 | -2.8 | 0.82591 | 0.094791