## Cover Page
Gyro Survey Report
| Client: | Santos Ltd
| Well: | Pleasant Hills 29
| Field: | Roma
| Latitude: | 26° 26' 14.3" S.
| Longitude: | 149° 00' 32.9" E.
| Survey Date: | 2014-05-31
| Survey Engineer: | J. Hollingworth
|  |  | Report Date: | 2014-06-02

## Event Summary
Event Summary Report
Well Information
Client |  | Well Name | Field | Country
Santos Ltd |  | Pleasant Hills 29 | Roma | Australia
State |  | Local Coordinates Referenced To | Latitude | Longitude
Queensland |  | Well Head | 26° 26' 14.3" S. | 149° 00' 32.9" E.
Map Northing |  | Map Easting | Datum | Zone
7074321.4 |  | 700345.2 | GDA94/MGA94 | 55
Survey Information
Ref Datum |  | Ground Level | Depth Reference | Depth Above Reference
Ground Level |  | 370.2 | RT | 3.9
Survey Date |  | Survey Instrument | Survey From | Survey To
2014-05-31 |  | DropGyro | 0 | 569.5
Survey Reference |  | Survey Computation | Grid Convergence | Survey Tie-In Depth
Grid North |  | Min Curvature | -0° 53' 41" | N/A
Company Rep |  | Survey Engineer | Conveyance Company | Conveyance | Tools SN
S. Fedorak |  | J. Hollingworth | EWG | Drillpipe | 4020
Comments
Surveys removed from 617m-570m due to erroneous data. Suspect tool still not on bottom.
Date | Time | Comments
2014-05-31 | 21:10 | Depart Base for Pleasant Hills 29.
| 21:30 | Arrived Pleasant Hills 29.
| 21:50 | Programmed tool.
| 22:50 | Safety meeting and start to reverse circulate.
| 23:00 | Drop gyro and reverse circulate.
| 23:10 | Rig down swab-T and start to POOH with pipe.
| 23:45 | Crew change.
2014-06-01 | 1:20 | OOH with Gyro, download and prepare report.
| 3:00 | Retun to base.

## NSEW Dev
Three Dimensional Well Profile / NS - EW Plot
Well Information
Client |  | Well Name |  | Field
Santos Ltd |  | Pleasant Hills 29 |  | Roma |  | EW vs NS | Deviation vs Measured Depth
Country |  | State |  | Local Coordinates Referenced To
Australia |  | Queensland |  | Well Head
Survey Information
Reference Datum | Ground Level | Depth Reference | Elevation | Survey From | Survey To
Ground Level | 370.2 | RT | 3.9 | 0 m MD | 569.5
Survey Date | Survey Reference | Latitude | Longitude | Datum | Zone
2014-05-31 | Grid North | 26° 26' 14.3" S. | 149° 00' 32.9" E. | GDA94/MGA94 | 55
Grid Convergence | Survey Tie-In Depth | Map Northing | Map Easting | Survey Computation | Conveyance
-0° 53' 41" | N/A | 7074321.4 | 700345.2 | Min Curvature | Drillpipe
Comments
Surveys removed from 617m-570m due to erroneous data. Suspect tool still not on bottom.

## VS DLS
Vertical Section / Dogleg Severity
Well Information
Client |  | Well Name |  | Field
Santos Ltd |  | Pleasant Hills 29 |  | Roma |  | EW vs NS | Vertical Section vs TVD | DLS vs Measured Depth
Country |  | State |  | Local Coordinates Referenced To
Australia |  | Queensland |  | Well Head
Survey Information
Reference Datum | Ground Level | Depth Reference | Elevation | Survey From | Survey To
Ground Level | 370.2 | RT | 3.9 | 0 m MD | 569.5
Survey Date | Survey Reference | Latitude | Longitude | Datum | Zone
2014-05-31 | Grid North | 26° 26' 14.3" S. | 149° 00' 32.9" E. | GDA94/MGA94 | 55
Grid Convergence | Survey Tie-In Depth | Map Northing | Map Easting | Survey Computation | Conveyance
-0° 53' 41" | N/A | 7074321.4 | 700345.2 | Min Curvature | Drillpipe
Comments
Surveys removed from 617m-570m due to erroneous data. Suspect tool still not on bottom.

## Survey Data
Survey Data
Well Information
Client |  | Well Name |  | Field |  | Country
Santos Ltd |  | Pleasant Hills 29 |  | Roma |  | Australia
State |  | Local Coordinates Referenced To |  | Latitude |  | Longitude
Queensland |  | Well Head |  | 26° 26' 14.3" S. |  | 149° 00' 32.9" E.
Map Northing |  | Map Easting |  | Datum |  | Zone
7074321.4 |  | 700345.2 |  | GDA94/MGA94 |  | 55
Survey Information
Ref Datum |  | Ground Level |  | Depth Reference |  | Depth Above Reference
Ground Level |  | 370.2 |  | RT |  | 3.9
Survey Date |  | Survey Instrument |  | Survey From |  | Survey To
2014-05-31 |  | DropGyro |  | 0 |  | 569.5
Survey Reference |  | Survey / DLS Computation |  | Grid Convergence |  | Survey Tie-In Depth
Grid North |  | Min Curvature |  | -0° 53' 41" |  | N/A
Company Rep |  | Survey Engineer |  | Conveyance Company |  | Conveyance | Tools SN
S. Fedorak |  | J. Hollingworth |  | EWG |  | Drillpipe | 4020
Comments
Surveys removed from 617m-570m due to erroneous data. Suspect tool still not on bottom.
Measured Depth [m] | Inclination [deg] | Azimuth [deg] | True Vertical Depth [m] | Vertical Section | Northing (Latitude) [m] | Easting (Departure) [m] | Dogleg Severity [°/30m]
0 | 0 | 0 | 0 |  | 0 | 0
8.62 | 0.09 | 318.11 | 8.62 | 0.0050399 | 0.0050399 | -0.0045204 | 0.31323
18.29 | 0.17 | 311.97 | 18.29 | 0.020287 | 0.020287 | -0.020257 | 0.25157
27.96 | 0.25 | 322.6 | 27.9599 | 0.04664 | 0.04664 | -0.043737 | 0.27502
37.63 | 0.22 | 324.15 | 37.6298 | 0.078448 | 0.078448 | -0.067423 | 0.09513
47.3 | 0.33 | 325.6 | 47.2997 | 0.11647 | 0.11647 | -0.094029 | 0.34192
56.97 | 0.25 | 330.23 | 56.9696 | 0.15776 | 0.15776 | -0.12024 | 0.25842
66.64 | 0.27 | 333.02 | 66.6395 | 0.19638 | 0.19638 | -0.14105 | 0.073417
76.31 | 0.25 | 333.46 | 76.3094 | 0.23556 | 0.23556 | -0.16081 | 0.062356
85.98 | 0.41 | 336.98 | 85.9792 | 0.28627 | 0.28627 | -0.18377 | 0.50012
95.65 | 0.25 | 335.84 | 95.6491 | 0.33737 | 0.33737 | -0.20593 | 0.49677
105.32 | 0.35 | 336.08 | 105.3189 | 0.38361 | 0.38361 | -0.22654 | 0.31026
114.99 | 0.61 | 339.2 | 114.9886 | 0.45873 | 0.45873 | -0.2568 | 0.81039
124.66 | 0.46 | 336.22 | 124.6582 | 0.54237 | 0.54237 | -0.29073 | 0.47314
134.33 | 0.41 | 335.7 | 134.3279 | 0.60943 | 0.60943 | -0.32062 | 0.1556
144 | 0.35 | 335.36 | 143.9977 | 0.66781 | 0.66781 | -0.34717 | 0.18627
153.67 | 0.39 | 336.09 | 153.6675 | 0.72474 | 0.72474 | -0.37282 | 0.12495
163.34 | 0.41 | 336.37 | 163.3372 | 0.78652 | 0.78652 | -0.40003 | 0.062343
173.01 | 0.41 | 336.09 | 173.007 | 0.84985 | 0.84985 | -0.42792 | 0.006216
182.68 | 0.46 | 336.83 | 182.6767 | 0.91717 | 0.91717 | -0.45721 | 0.15609
192.35 | 0.39 | 336 | 192.3464 | 0.98292 | 0.98292 | -0.48587 | 0.218
202.02 | 0.36 | 334.92 | 202.0162 | 1.0405 | 1.0405 | -0.51214 | 0.095616
211.69 | 0.34 | 335.26 | 211.686 | 1.0941 | 1.0941 | -0.53702 | 0.062381
221.36 | 0.32 | 335.01 | 221.3559 | 1.1446 | 1.1446 | -0.56044 | 0.062208
231.03 | 0.39 | 334.6 | 231.0257 | 1.1988 | 1.1988 | -0.58596 | 0.21731
240.7 | 0.37 | 334.63 | 240.6955 | 1.2567 | 1.2567 | -0.61346 | 0.062051
250.37 | 0.39 | 334.32 | 250.3653 | 1.3146 | 1.3146 | -0.64109 | 0.062374
260.04 | 0.38 | 334.1 | 260.0351 | 1.3731 | 1.3731 | -0.66936 | 0.031361
269.71 | 0.49 | 334.02 | 269.7048 | 1.4391 | 1.4391 | -0.70148 | 0.34127
279.38 | 0.47 | 333.17 | 279.3744 | 1.5117 | 1.5117 | -0.7375 | 0.065861
289.05 | 0.42 | 334.27 | 289.0441 | 1.579 | 1.579 | -0.77078 | 0.15736
298.72 | 0.56 | 334.11 | 298.7138 | 1.6535 | 1.6535 | -0.80681 | 0.43435
308.39 | 0.41 | 334.35 | 308.3834 | 1.7272 | 1.7272 | -0.84242 | 0.4654
318.06 | 0.33 | 334.51 | 318.0532 | 1.7835 | 1.7835 | -0.86938 | 0.24821
327.73 | 0.37 | 334.43 | 327.7231 | 1.8368 | 1.8368 | -0.89484 | 0.1241
337.4 | 0.29 | 334.37 | 337.3929 | 1.887 | 1.887 | -0.9189 | 0.24819
347.07 | 0.32 | 334.56 | 347.0628 | 1.9335 | 1.9335 | -0.94108 | 0.093124
356.74 | 0.37 | 334.87 | 356.7326 | 1.9861 | 1.9861 | -0.96594 | 0.15523
366.41 | 0.4 | 334.93 | 366.4024 | 2.045 | 2.045 | -0.99351 | 0.09308
376.08 | 0.33 | 334.58 | 376.0722 | 2.1007 | 2.1007 | -1.0198 | 0.21728
385.75 | 0.36 | 335.33 | 385.742 | 2.1535 | 2.1535 | -1.0444 | 0.094118
395.42 | 0.59 | 336.19 | 395.4117 | 2.2266 | 2.2266 | -1.0772 | 0.71387
405.09 | 0.46 | 335.3 | 405.0812 | 2.3074 | 2.3074 | -1.1135 | 0.40409
414.76 | 0.76 | 336.72 | 414.7507 | 2.4016 | 2.4016 | -1.1551 | 0.93182
424.43 | 1.14 | 337.48 | 424.4193 | 2.5494 | 2.5494 | -1.2173 | 1.1795
434.1 | 1.66 | 340.12 | 434.0864 | 2.7699 | 2.7699 | -1.3017 | 1.6252
443.77 | 2.28 | 341.42 | 443.7507 | 3.084 | 3.084 | -1.4106 | 1.9283
453.44 | 3.2 | 344.44 | 453.4095 | 3.5263 | 3.5263 | -1.5443 | 2.8881
463.11 | 3.79 | 347.72 | 463.0615 | 4.0986 | 4.0986 | -1.6847 | 1.9319
472.78 | 4.25 | 348.67 | 472.7077 | 4.7622 | 4.7622 | -1.8231 | 1.4419
482.45 | 5.05 | 351.23 | 482.3458 | 5.5342 | 5.5342 | -1.9584 | 2.5634
492.12 | 5.59 | 352.05 | 491.9741 | 6.4213 | 6.4213 | -2.0884 | 1.6918
501.79 | 6.18 | 353.11 | 501.5931 | 7.4045 | 7.4045 | -2.216 | 1.8611
511.46 | 6.96 | 356.24 | 511.1995 | 8.5059 | 8.5059 | -2.3168 | 2.6619
521.13 | 7.32 | 357.53 | 520.7945 | 9.706 | 9.706 | -2.3818 | 1.2226
530.8 | 7.95 | 359.32 | 530.3788 | 10.9901 | 10.9901 | -2.4163 | 2.0889
540.47 | 8.36 | 0.46 | 539.951 | 12.3617 | 12.3617 | -2.4186 | 1.3673
550.14 | 9.25 | 2.35 | 549.5069 | 13.8413 | 13.8413 | -2.3811 | 2.903
559.81 | 9.86 | 3.76 | 559.0428 | 15.444 | 15.444 | -2.2949 | 2.0268
569.48 | 10.57 | 5.08 | 568.5594 | 17.1536 | 17.1536 | -2.1621 | 2.3192