## Cover Page
Gyro Survey Report
| Client: | Santos Ltd
| Well: | Pine Ridge 1
| Field: | Roma
| Latitude: | 26° 29’ 24.72” S.
| Longitude: | 149° 01’ 01.97” E.
| Survey Date: | 2014-06-08
| Survey Engineer: | J. Hollingworth
|  |  | Report Date: | 2014-07-03

## Event Summary
Event Summary Report
Well Information
Client |  | Well Name | Field | Country
Santos Ltd |  | Pine Ridge 1 | Roma | Australia
State |  | Local Coordinates Referenced To | Latitude | Longitude
Queensland |  | Well Head | 26° 29’ 24.72” S. | 149° 01’ 01.97” E.
Map Northing |  | Map Easting | Datum | Zone
7068448.635 |  | 701058.035 | GDA94/MGA94 | 55
Survey Information
Ref Datum |  | Ground Level | Depth Reference | Depth Above Reference
Ground Level |  | 320.7 | ORT | 4.1
Survey Date |  | Survey Instrument | Survey From | Survey To
2014-06-08 |  | Drop Gyro | 0 | 1037
Survey Reference |  | Survey Computation | Grid Convergence | Survey Tie-In Depth
Grid North |  | Min Curvature | -0° 54' 0.25'' | N/A
Company Rep |  | Survey Engineer | Conveyance Company | Conveyance | Tools SN
D. Smolski |  | J. Hollingworth | EWE | Drillpipe | 4020
Comments
Date | Time | Comments
2014-06-08 | 18:00 | Depart Base for Pine Ridge 1.
| 18:50 | Arrived Pine Ridge 1.
| 20:00 | Programmed tool.
| 22:20 | Safety meeting and start to reverse circulate.
2014-06-09 | 0:15 | Drop gyro and reverse circulate.
| 0:30 | Rig down swab-T and start to POOH with pipe.
| 2:20 | OOH with Gyro, download and prepare report.
| 3:45 | Return to base.
| 4:30 | Arrive Base.

## NSEW Dev
Three Dimensional Well Profile / NS - EW Plot
Well Information
Client |  | Well Name |  | Field
Santos Ltd |  | Pine Ridge 1 |  | Roma |  | EW vs NS | Deviation vs Measured Depth
Country |  | State |  | Local Coordinates Referenced To
Australia |  | Queensland |  | Well Head
Survey Information
Reference Datum | Ground Level | Depth Reference | Elevation | Survey From | Survey To
Ground Level | 320.7 | ORT | 4.1 | 0 m MD | 1037
Survey Date | Survey Reference | Latitude | Longitude | Datum | Zone
2014-06-08 | Grid North | 26° 29’ 24.72” S. | 149° 01’ 01.97” E. | GDA94/MGA94 | 55
Grid Convergence | Survey Tie-In Depth | Map Northing | Map Easting | Survey Computation | Conveyance
-0° 54' 0.25'' | N/A | 7068448.635 | 701058.035 | Min Curvature | Drillpipe
Comments

## VS DLS
Vertical Section / Dogleg Severity
Well Information
Client |  | Well Name |  | Field
Santos Ltd |  | Pine Ridge 1 |  | Roma |  | EW vs NS | Vertical Section vs TVD | DLS vs Measured Depth
Country |  | State |  | Local Coordinates Referenced To
Australia |  | Queensland |  | Well Head
Survey Information
Reference Datum | Ground Level | Depth Reference | Elevation | Survey From | Survey To
Ground Level | 320.7 | ORT | 4.1 | 0 m MD | 1037
Survey Date | Survey Reference | Latitude | Longitude | Datum | Zone
2014-06-08 | Grid North | 26° 29’ 24.72” S. | 149° 01’ 01.97” E. | GDA94/MGA94 | 55
Grid Convergence | Survey Tie-In Depth | Map Northing | Map Easting | Survey Computation | Conveyance
-0° 54' 0.25'' | N/A | 7068448.635 | 701058.035 | Min Curvature | Drillpipe
Comments

## Survey Data
Survey Data
Well Information
Client |  | Well Name |  | Field |  | Country
Santos Ltd |  | Pine Ridge 1 |  | Roma |  | Australia
State |  | Local Coordinates Referenced To |  | Latitude |  | Longitude
Queensland |  | Well Head |  | 26° 29’ 24.72” S. |  | 149° 01’ 01.97” E.
Map Northing |  | Map Easting |  | Datum |  | Zone
7068448.635 |  | 701058.035 |  | GDA94/MGA94 |  | 55
Survey Information
Ref Datum |  | Ground Level |  | Depth Reference |  | Depth Above Reference
Ground Level |  | 320.7 |  | ORT |  | 4.1
Survey Date |  | Survey Instrument |  | Survey From |  | Survey To
2014-06-08 |  | Drop Gyro |  | 0 |  | 1037
Survey Reference |  | Survey / DLS Computation |  | Grid Convergence |  | Survey Tie-In Depth
Grid North |  | Min Curvature |  | -0° 54' 0.25'' |  | N/A
Company Rep |  | Survey Engineer |  | Conveyance Company |  | Conveyance | Tools SN
G. Henrickson |  | J. Hollingworth |  | EWE |  | Drillpipe | 4020
Comments
Measured Depth [m] | Inclination [deg] | Azimuth [deg] | True Vertical Depth [m] | Vertical Section | Northing (Latitude) [m] | Easting (Departure) [m] | Dogleg Severity [°/30m]
Survey Data | 0 | 0 | 0 |  | 0 | 0
1.29 | 0.35 | 72.46 | 1.29 | 0.0011874 | 0.0011874 | 0.0037569 | 0.5027
10.79 | 0.65 | 30.5 | 10.7896 | 0.056362 | 0.056362 | 0.058773 | 0.5027
20.29 | 0.58 | 192.77 | 20.2895 | 0.055898 | 0.055898 | 0.075495 | 0.5027
29.79 | 0.29 | 142.08 | 29.7892 | -0.009962 | -0.009962 | 0.079642 | 0.5027
39.29 | 0.29 | 110.22 | 39.2891 | -0.037237 | -0.037237 | 0.11698 | 0.5027
48.79 | 0.48 | 133.51 | 48.7889 | -0.072944 | -0.072944 | 0.1684 | 0.76565
58.29 | 0.28 | 159.84 | 58.2887 | -0.12213 | -0.12213 | 0.20526 | 0.82279
67.79 | 0.67 | 277.78 | 67.7885 | -0.1364 | -0.1364 | 0.15822 | 2.6479
77.29 | 0.26 | 88.49 | 77.2883 | -0.12832 | -0.12832 | 0.12474 | 2.9291
86.79 | 0.27 | 291.12 | 86.7882 | -0.11968 | -0.11968 | 0.12541 | 1.6412
96.29 | 0.14 | 243.87 | 96.2882 | -0.11673 | -0.11673 | 0.094105 | 0.64085
105.79 | 0.21 | 290.49 | 105.7882 | -0.11575 | -0.11575 | 0.067377 | 0.48218
115.29 | 0.25 | 206.5 | 115.2881 | -0.1282 | -0.1282 | 0.041821 | 0.97643
124.79 | 0.43 | 181.6 | 124.7879 | -0.18238 | -0.18238 | 0.031577 | 0.72277
134.29 | 0.47 | 179.68 | 134.2876 | -0.25698 | -0.25698 | 0.0308 | 0.13498
143.79 | 0.41 | 186.45 | 143.7874 | -0.32972 | -0.32972 | 0.027199 | 0.2504
153.29 | 0.35 | 186.05 | 153.2871 | -0.39235 | -0.39235 | 0.020323 | 0.18966
162.79 | 0.32 | 188.41 | 162.787 | -0.44745 | -0.44745 | 0.013384 | 0.10426
172.29 | 0.28 | 187.33 | 172.2869 | -0.49671 | -0.49671 | 0.0065428 | 0.12757
181.79 | 0.27 | 197.78 | 181.7867 | -0.54105 | -0.54105 | -0.0032539 | 0.16126
191.29 | 0.14 | 188.1 | 191.2867 | -0.57386 | -0.57386 | -0.011724 | 0.4234
200.79 | 0.21 | 220.21 | 200.7866 | -0.59864 | -0.59864 | -0.024599 | 0.37224
210.29 | 0.31 | 257.05 | 210.2865 | -0.6177 | -0.6177 | -0.060885 | 0.59916
219.79 | 0.4 | 272.88 | 219.7864 | -0.62179 | -0.62179 | -0.11905 | 0.41781
229.29 | 0.41 | 276.66 | 229.2861 | -0.61618 | -0.61618 | -0.18593 | 0.090071
238.79 | 0.43 | 279.97 | 238.7859 | -0.60607 | -0.60607 | -0.2548 | 0.099271
248.29 | 0.49 | 281.91 | 248.2856 | -0.59151 | -0.59151 | -0.32966 | 0.19573
257.79 | 0.47 | 288.6 | 257.7852 | -0.5707 | -0.5707 | -0.40633 | 0.18779
267.29 | 0.48 | 303.72 | 267.2849 | -0.53618 | -0.53618 | -0.47636 | 0.39593
276.79 | 0.47 | 320.67 | 276.7846 | -0.48395 | -0.48395 | -0.53415 | 0.44323
286.29 | 0.51 | 345.72 | 286.2843 | -0.41284 | -0.41284 | -0.56928 | 0.68237
295.79 | 0.53 | 0.8 | 295.7839 | -0.32793 | -0.32793 | -0.57909 | 0.43547
305.29 | 0.6 | 2.77 | 305.2834 | -0.23432 | -0.23432 | -0.57608 | 0.22937
314.79 | 0.48 | 355.57 | 314.783 | -0.14496 | -0.14496 | -0.57675 | 0.43462
324.29 | 0.43 | 4.69 | 324.2827 | -0.069756 | -0.069756 | -0.57691 | 0.27743
333.79 | 0.43 | 1.9 | 333.7824 | 0.0014013 | 0.0014013 | -0.57281 | 0.066115
343.29 | 0.4 | 0.11 | 343.2822 | 0.070191 | 0.070191 | -0.57156 | 0.10319
352.79 | 0.37 | 5.87 | 352.782 | 0.13386 | 0.13386 | -0.56836 | 0.15453
362.29 | 0.42 | 4.53 | 362.2817 | 0.19909 | 0.19909 | -0.56247 | 0.16056
371.79 | 0.44 | 3.49 | 371.7815 | 0.27021 | 0.27021 | -0.5575 | 0.067794
381.29 | 0.45 | 1.89 | 381.2812 | 0.3439 | 0.3439 | -0.55405 | 0.050367
390.79 | 0.43 | 12.65 | 390.7809 | 0.41597 | 0.41597 | -0.54502 | 0.26803
400.29 | 0.46 | 21.62 | 400.2806 | 0.48621 | 0.48621 | -0.52316 | 0.23921
409.79 | 0.54 | 20.32 | 409.7802 | 0.56364 | 0.56364 | -0.49356 | 0.25514
419.29 | 0.62 | 12.09 | 419.2798 | 0.65588 | 0.65588 | -0.46725 | 0.36413
428.79 | 0.69 | 6.24 | 428.7791 | 0.763 | 0.763 | -0.45027 | 0.30545
438.29 | 0.71 | 1.2 | 438.2784 | 0.87871 | 0.87871 | -0.44282 | 0.20436
447.79 | 0.75 | 2.12 | 447.7777 | 0.99969 | 0.99969 | -0.43929 | 0.13162
457.29 | 0.8 | 6.33 | 457.2768 | 1.1277 | 1.1277 | -0.42967 | 0.2392
466.79 | 0.83 | 8.22 | 466.7758 | 1.2618 | 1.2618 | -0.41252 | 0.1272
476.29 | 0.86 | 9.68 | 476.2748 | 1.4001 | 1.4001 | -0.3907 | 0.1166
485.79 | 0.88 | 7.11 | 485.7737 | 1.5428 | 1.5428 | -0.36968 | 0.13845
495.29 | 0.92 | 10.19 | 495.2725 | 1.6903 | 1.6903 | -0.34716 | 0.19819
504.79 | 1 | 15.92 | 504.7712 | 1.845 | 1.845 | -0.31093 | 0.39433
514.29 | 1.06 | 17.31 | 514.2697 | 2.0087 | 2.0087 | -0.26204 | 0.20523
523.79 | 1.08 | 17.42 | 523.768 | 2.178 | 2.178 | -0.20909 | 0.06349
533.29 | 1.17 | 19.79 | 533.2662 | 2.3547 | 2.3547 | -0.14945 | 0.31989
542.79 | 1.28 | 21.36 | 542.764 | 2.5447 | 2.5447 | -0.077967 | 0.36315
552.29 | 1.29 | 24.33 | 552.2616 | 2.741 | 2.741 | 0.004737 | 0.21266
561.79 | 1.33 | 29.8 | 561.7591 | 2.9341 | 2.9341 | 0.10359 | 0.41443
571.29 | 1.36 | 30.35 | 571.2565 | 3.1271 | 3.1271 | 0.21534 | 0.10314
580.79 | 1.46 | 36.84 | 580.7536 | 3.3212 | 3.3212 | 0.34487 | 0.59452
590.29 | 1.17 | 49.91 | 590.2512 | 3.4805 | 3.4805 | 0.49164 | 1.3119
599.79 | 1.02 | 72.76 | 599.7495 | 3.5681 | 3.5681 | 0.6466 | 1.4464
609.29 | 1.04 | 76.6 | 609.2479 | 3.6131 | 3.6131 | 0.81122 | 0.2269
618.79 | 0.96 | 81.11 | 618.7465 | 3.6454 | 3.6454 | 0.97372 | 0.35422
628.29 | 0.94 | 81.14 | 628.2452 | 3.6697 | 3.6697 | 1.1293 | 0.063177
637.79 | 0.92 | 77.99 | 637.7439 | 3.6975 | 3.6975 | 1.2809 | 0.17334
647.29 | 0.9 | 76.53 | 647.2427 | 3.7308 | 3.7308 | 1.4281 | 0.096694
656.79 | 0.91 | 78.19 | 656.7415 | 3.7636 | 3.7636 | 1.5745 | 0.088611
666.29 | 0.99 | 76.46 | 666.2402 | 3.7983 | 3.7983 | 1.7281 | 0.26835
675.79 | 0.97 | 77.24 | 675.7389 | 3.8352 | 3.8352 | 1.8863 | 0.075918
685.29 | 0.98 | 80.1 | 685.2375 | 3.867 | 3.867 | 2.0448 | 0.15688
694.79 | 0.99 | 81.95 | 694.7361 | 3.8924 | 3.8924 | 2.2061 | 0.10527
704.29 | 1.05 | 85.46 | 704.2346 | 3.9108 | 3.9108 | 2.3741 | 0.27347
713.79 | 1.08 | 84.79 | 713.7329 | 3.9258 | 3.9258 | 2.55 | 0.10257
723.29 | 1.06 | 84.03 | 723.2313 | 3.9431 | 3.9431 | 2.7266 | 0.077442
732.79 | 1.04 | 82.42 | 732.7297 | 3.9636 | 3.9636 | 2.8995 | 0.11255
742.29 | 1.11 | 87.54 | 742.228 | 3.9789 | 3.9789 | 3.0769 | 0.37513
751.79 | 1.06 | 88.39 | 751.7263 | 3.9854 | 3.9854 | 3.2566 | 0.16587
761.29 | 1.08 | 93.65 | 761.2246 | 3.9821 | 3.9821 | 3.4338 | 0.31643
770.79 | 1.16 | 94.65 | 770.7228 | 3.9686 | 3.9686 | 3.619 | 0.26005
780.29 | 1.19 | 94.61 | 780.2208 | 3.9529 | 3.9529 | 3.8132 | 0.094772
789.79 | 1.15 | 97.31 | 789.7189 | 3.9328 | 3.9328 | 4.0061 | 0.21506
799.29 | 1.28 | 98.73 | 799.2167 | 3.9046 | 3.9046 | 4.2055 | 0.42136
808.79 | 1.21 | 102.3 | 808.7145 | 3.8671 | 3.8671 | 4.4084 | 0.32985
818.29 | 1.12 | 114.34 | 818.2125 | 3.8075 | 3.8075 | 4.591 | 0.82175
827.79 | 1.07 | 118.12 | 827.7108 | 3.7274 | 3.7274 | 4.7538 | 0.27735
837.29 | 1.08 | 122.52 | 837.2091 | 3.6375 | 3.6375 | 4.9075 | 0.26252
846.79 | 0.9 | 125.73 | 846.7077 | 3.5458 | 3.5458 | 5.0436 | 0.59457
856.29 | 0.79 | 129.71 | 856.2067 | 3.4604 | 3.4604 | 5.1545 | 0.39352
865.79 | 0.58 | 132.93 | 865.706 | 3.3858 | 3.3858 | 5.2401 | 0.67395
875.29 | 0.45 | 139.27 | 875.2056 | 3.3248 | 3.3248 | 5.2997 | 0.44762
884.79 | 0.3 | 155.35 | 884.7054 | 3.2739 | 3.2739 | 5.3344 | 0.57421
894.29 | 0.24 | 176.73 | 894.2053 | 3.2314 | 3.2314 | 5.3459 | 0.36704
903.79 | 0.2 | 204.49 | 903.7052 | 3.1965 | 3.1965 | 5.3401 | 0.35516
913.29 | 0.23 | 231.36 | 913.2052 | 3.1695 | 3.1695 | 5.3184 | 0.32868
922.79 | 0.3 | 260.24 | 922.7051 | 3.1534 | 3.1534 | 5.279 | 0.46906
932.29 | 0.38 | 269.04 | 932.2049 | 3.1486 | 3.1486 | 5.223 | 0.30098
941.79 | 0.44 | 284.87 | 941.7046 | 3.1574 | 3.1574 | 5.1562 | 0.40295
951.29 | 0.53 | 295.27 | 951.2043 | 3.1856 | 3.1856 | 5.0812 | 0.39646
960.79 | 0.62 | 300.69 | 960.7038 | 3.2306 | 3.2306 | 4.9973 | 0.33178
970.29 | 0.64 | 303.59 | 970.2033 | 3.2861 | 3.2861 | 4.9089 | 0.11884
979.79 | 0.7 | 308.84 | 979.7026 | 3.3519 | 3.3519 | 4.8195 | 0.27089
989.29 | 0.71 | 305.35 | 989.2019 | 3.4223 | 3.4223 | 4.7263 | 0.13921
998.79 | 0.63 | 302.48 | 998.7012 | 3.4844 | 3.4844 | 4.6342 | 0.27388
1008.29 | 0.58 | 296.56 | 1008.2007 | 3.534 | 3.534 | 4.5472 | 0.25258
1017.79 | 0.6 | 285.22 | 1017.7002 | 3.5685 | 3.5685 | 4.4561 | 0.37347
1027.29 | 0.61 | 279.73 | 1027.1997 | 3.5901 | 3.5901 | 4.3583 | 0.18569
1036.79 | 0.62 | 276.83 | 1036.6991 | 3.6048 | 3.6048 | 4.2574 | 0.10323