## Cover Page
Gyro Survey Report
| Client: | Santos Ltd
| Well: | Pine Ridge 10
| Field: | Pine Ridge
| Latitude: | 26° 29' 27.79" S.
| Longitude: | 149° 01' 54.37" E.
| Survey Date: | 2014-06-23
| Survey Engineer: | D. Slater
|  |  | Report Date: | 2014-07-03

## Event Summary
Event Summary Report
Well Information
Client |  | Well Name | Field | Country
Santos Ltd |  | Pine Ridge 10 | Pine Ridge | Australia
State |  | Local Coordinates Referenced To | Latitude | Longitude
Queensland |  | Well Head | 26° 29' 27.79" S. | 149° 01' 54.37" E.
Map Northing |  | Map Easting | Datum | Zone
7068966.686 |  | 715971.161 | GDA94/MGA94 | 55
Survey Information
Ref Datum |  | Ground Level | Depth Reference | Depth Above Reference
Ground Level |  | 327.36 | KB | 4
Survey Date |  | Survey Instrument | Survey From | Survey To
2014-06-23 |  | Drop Gyro | 0 | 1056
Survey Reference |  | Survey Computation | Grid Convergence | Survey Tie-In Depth
Grid North |  | Min Curvature | -0° 57' 59" | N/A
Company Rep |  | Survey Engineer | Conveyance Company | Conveyance | Tools SN
D. Smolski |  | D. Slater | EWE | Drill pipe | 4020
Comments
Date | Time | Comments
2014-06-23 | 5:00 | Depart for Pine Ridge 10
| 6:00 | Arrive at Pine Ridge 10
| 10:40 | PTW and safety meeting with crew.
| 10:56 | Drop gyro and reverse circulate for 10 minutes.
| 11:10 | Rig down swab-T and start to POOH with drill pipe.
| 13:20 | OOH with pipe, retrieve Drop Gyro and perform surface calibration.
| 13:30 | Download tool and prepare report.
| 14:30 | Depart location.
| 15:30 | Arrive Base.

## NSEW Dev
Three Dimensional Well Profile / NS - EW Plot
Well Information
Client |  | Well Name |  | Field
Santos Ltd |  | Pine Ridge 10 |  | Pine Ridge |  | EW vs NS | Deviation vs Measured Depth
Country |  | State |  | Local Coordinates Referenced To
Australia |  | Queensland |  | Well Head
Survey Information
Reference Datum | Ground Level | Depth Reference | Elevation | Survey From | Survey To
Ground Level | 327.36 | KB | 4 | 0 m MD | 1056
Survey Date | Survey Reference | Latitude | Longitude | Datum | Zone
2014-06-23 | Grid North | 26° 29' 27.79" S. | 149° 01' 54.37" E. | GDA94/MGA94 | 55
Grid Convergence | Survey Tie-In Depth | Map Northing | Map Easting | Survey Computation | Conveyance
-0° 57' 59" | N/A | 7068966.686 | 715971.161 | Min Curvature | Drill pipe
Comments

## VS DLS
Vertical Section / Dogleg Severity
Well Information
Client |  | Well Name |  | Field
Santos Ltd |  | Pine Ridge 10 |  | Pine Ridge |  | EW vs NS | Vertical Section vs TVD | DLS vs Measured Depth
Country |  | State |  | Local Coordinates Referenced To
Australia |  | Queensland |  | Well Head
Survey Information
Reference Datum | Ground Level | Depth Reference | Elevation | Survey From | Survey To
Ground Level | 327.36 | KB | 4 | 0 m MD | 1056
Survey Date | Survey Reference | Latitude | Longitude | Datum | Zone
2014-06-23 | Grid North | 26° 29' 27.79" S. | 149° 01' 54.37" E. | GDA94/MGA94 | 55
Grid Convergence | Survey Tie-In Depth | Map Northing | Map Easting | Survey Computation | Conveyance
-0° 57' 59" | N/A | 7068966.686 | 715971.161 | Min Curvature | Drill pipe
Comments

## Survey Data
Survey Data
Well Information
Client |  | Well Name |  | Field |  | Country
Santos Ltd |  | Pine Ridge 10 |  | Pine Ridge |  | Australia
State |  | Local Coordinates Referenced To |  | Latitude |  | Longitude
Queensland |  | Well Head |  | 26° 29' 27.79" S. |  | 149° 01' 54.37" E.
Map Northing |  | Map Easting |  | Datum |  | Zone
7068966.686 |  | 715971.161 |  | GDA94/MGA94 |  | 55
Survey Information
Ref Datum |  | Ground Level |  | Depth Reference |  | Depth Above Reference
Ground Level |  | 327.36 |  | KB |  | 4
Survey Date |  | Survey Instrument |  | Survey From |  | Survey To
2014-06-23 |  | Drop Gyro |  | 0 |  | 1056
Survey Reference |  | Survey / DLS Computation |  | Grid Convergence |  | Survey Tie-In Depth
Grid North |  | Min Curvature |  | -0° 57' 59" |  | N/A
Company Rep |  | Survey Engineer |  | Conveyance Company |  | Conveyance | Tools SN
D. Smolski |  | D. Slater |  | EWE |  | Drill pipe | 4020
Comments
Measured Depth [m] | Inclination [deg] | Azimuth [deg] | True Vertical Depth [m] | Vertical Section | Northing (Latitude) [m] | Easting (Departure) [m] | Dogleg Severity [°/30m]
0 | 0 | 0 | 0 |  | 0 | 0
0.55 | 0.78 | 201.8 | 0.54998 | -0.0034759 | -0.0034759 | -0.0013903 | 0
10.06 | 0.81 | 212.71 | 10.0591 | -0.12014 | -0.12014 | -0.061754 | 0.48602
19.57 | 1.29 | 223.07 | 19.5675 | -0.2549 | -0.2549 | -0.17118 | 1.6223
29.08 | 1.23 | 215.68 | 29.0752 | -0.41601 | -0.41601 | -0.30382 | 0.54598
38.59 | 1.27 | 134.48 | 38.5835 | -0.57277 | -0.57277 | -0.28816 | 5.1329
48.1 | 1.31 | 200.15 | 48.0916 | -0.74868 | -0.74868 | -0.25041 | 4.414
57.61 | 0.68 | 194.31 | 57.6001 | -0.90542 | -0.90542 | -0.3018 | 2.0104
67.12 | 0.73 | 194.45 | 67.1094 | -1.0188 | -1.0188 | -0.33087 | 0.15782
76.63 | 0.72 | 194.37 | 76.6186 | -1.1353 | -1.1353 | -0.36081 | 0.031707
86.14 | 0.63 | 199.32 | 86.128 | -1.2425 | -1.2425 | -0.39294 | 0.33805
95.65 | 0.5 | 189.83 | 95.6375 | -1.3328 | -1.3328 | -0.41732 | 0.50396
105.16 | 0.48 | 195.54 | 105.1472 | -1.412 | -1.412 | -0.43508 | 0.16637
114.67 | 0.38 | 185.3 | 114.6569 | -1.4818 | -1.4818 | -0.44867 | 0.39666
124.18 | 0.4 | 123.46 | 124.1667 | -1.5315 | -1.5315 | -0.42388 | 1.2655
133.69 | 0.88 | 92.76 | 133.6761 | -1.5533 | -1.5533 | -0.32324 | 1.8096
143.2 | 0.93 | 102.81 | 143.1849 | -1.574 | -1.574 | -0.17504 | 0.5242
152.71 | 1.09 | 91.51 | 152.6935 | -1.5934 | -1.5934 | -0.0093639 | 0.80363
162.22 | 1.09 | 88.85 | 162.2018 | -1.594 | -1.594 | 0.17149 | 0.15961
171.73 | 1.16 | 81.26 | 171.7099 | -1.5776 | -1.5776 | 0.35708 | 0.51886
181.24 | 1.08 | 85.79 | 181.2181 | -1.5564 | -1.5564 | 0.5416 | 0.37626
190.75 | 1.17 | 87.5 | 190.7263 | -1.5456 | -1.5456 | 0.72798 | 0.30299
200.26 | 1.11 | 90.67 | 200.2344 | -1.5424 | -1.5424 | 0.91709 | 0.27454
209.77 | 1.05 | 89.72 | 209.7427 | -1.543 | -1.543 | 1.0963 | 0.19752
219.28 | 1.18 | 78.72 | 219.2509 | -1.5235 | -1.5235 | 1.2795 | 0.78815
228.79 | 1.26 | 76.5 | 228.7588 | -1.4799 | -1.4799 | 1.4772 | 0.29308
238.3 | 1.31 | 72.08 | 238.2664 | -1.422 | -1.422 | 1.6823 | 0.35009
247.81 | 1.51 | 64.1 | 247.7735 | -1.3339 | -1.3339 | 1.8985 | 0.88273
257.32 | 1.6 | 60.52 | 257.28 | -1.2138 | -1.2138 | 2.1267 | 0.41763
266.83 | 1.77 | 53.78 | 266.7859 | -1.0617 | -1.0617 | 2.3608 | 0.82281
276.34 | 1.99 | 51.55 | 276.2908 | -0.87221 | -0.87221 | 2.6086 | 0.73124
285.85 | 1.95 | 53.44 | 285.7951 | -0.67316 | -0.67316 | 2.8679 | 0.24067
295.36 | 1.97 | 54.13 | 295.2996 | -0.481 | -0.481 | 3.1303 | 0.097583
304.87 | 2 | 56.25 | 304.8039 | -0.29303 | -0.29303 | 3.4007 | 0.25022
314.38 | 1.96 | 61.22 | 314.3082 | -0.12254 | -0.12254 | 3.6813 | 0.556
323.89 | 1.92 | 63.7 | 323.8127 | 0.026347 | 0.026347 | 3.9666 | 0.29334
333.4 | 1.85 | 69.1 | 333.3176 | 0.1517 | 0.1517 | 4.2529 | 0.60199
342.91 | 1.73 | 75.7 | 342.823 | 0.24191 | 0.24191 | 4.5354 | 0.75187
352.42 | 1.83 | 77.86 | 352.3284 | 0.3093 | 0.3093 | 4.8229 | 0.37983
361.93 | 1.78 | 81.62 | 361.8337 | 0.36276 | 0.36276 | 5.1175 | 0.40544
371.44 | 1.77 | 85.68 | 371.3391 | 0.39535 | 0.39535 | 5.4101 | 0.39788
380.95 | 1.75 | 90.2 | 380.8446 | 0.40591 | 0.40591 | 5.7017 | 0.44233
390.46 | 1.8 | 88.46 | 390.3501 | 0.40942 | 0.40942 | 5.9962 | 0.2319
399.97 | 1.75 | 91.82 | 399.8555 | 0.40882 | 0.40882 | 6.2907 | 0.36416
409.48 | 1.58 | 97.67 | 409.3615 | 0.38671 | 0.38671 | 6.5658 | 0.7577
418.99 | 1.46 | 102.38 | 418.8682 | 0.34323 | 0.34323 | 6.814 | 0.54617
428.5 | 1.4 | 104.28 | 428.3752 | 0.2886 | 0.2886 | 7.045 | 0.24122
438.01 | 1.29 | 106.37 | 437.8826 | 0.22978 | 0.22978 | 7.2602 | 0.37989
447.52 | 1.19 | 107.55 | 447.3903 | 0.16983 | 0.16983 | 7.4571 | 0.32556
457.03 | 1.14 | 108.48 | 456.8984 | 0.11007 | 0.11007 | 7.641 | 0.16863
466.54 | 1.18 | 108.89 | 466.4064 | 0.048376 | 0.048376 | 7.8234 | 0.12887
476.05 | 1.11 | 110.91 | 475.9145 | -0.016202 | -0.016202 | 8.0021 | 0.25487
485.56 | 1.12 | 110.1 | 485.4227 | -0.081018 | -0.081018 | 8.1754 | 0.058884
495.07 | 0.99 | 122.44 | 494.9311 | -0.15703 | -0.15703 | 8.332 | 0.82339
504.58 | 0.95 | 130.22 | 504.4398 | -0.25201 | -0.25201 | 8.4615 | 0.43383
514.09 | 0.83 | 133.26 | 513.9486 | -0.35012 | -0.35012 | 8.5719 | 0.40667
523.6 | 0.71 | 128.45 | 523.4578 | -0.43396 | -0.43396 | 8.6682 | 0.42965
533.11 | 0.65 | 130.52 | 532.9671 | -0.50565 | -0.50565 | 8.7554 | 0.2045
542.62 | 0.88 | 129.65 | 542.4762 | -0.58729 | -0.58729 | 8.8526 | 0.72646
552.13 | 0.83 | 132.79 | 551.9852 | -0.68068 | -0.68068 | 8.9594 | 0.21611
561.64 | 0.75 | 127.14 | 561.4943 | -0.76505 | -0.76505 | 9.0595 | 0.35196
571.15 | 0.58 | 129.6 | 571.0036 | -0.83331 | -0.83331 | 9.1462 | 0.54367
580.66 | 0.63 | 125.31 | 580.5131 | -0.89422 | -0.89422 | 9.226 | 0.21273
590.17 | 0.68 | 120.07 | 590.0225 | -0.95271 | -0.95271 | 9.3175 | 0.24599
599.68 | 0.54 | 128.58 | 599.5319 | -1.0089 | -1.0089 | 9.4014 | 0.52489
609.19 | 0.59 | 123.24 | 609.0415 | -1.0637 | -1.0637 | 9.4773 | 0.22891
618.7 | 0.53 | 116.12 | 618.551 | -1.1099 | -1.1099 | 9.5578 | 0.28951
628.21 | 0.62 | 118.51 | 628.0605 | -1.1538 | -1.1538 | 9.6425 | 0.29376
637.72 | 0.59 | 117.15 | 637.57 | -1.2007 | -1.2007 | 9.7313 | 0.10491
647.23 | 0.52 | 109.37 | 647.0796 | -1.2374 | -1.2374 | 9.8156 | 0.32398
656.74 | 0.5 | 120.15 | 656.5892 | -1.2726 | -1.2726 | 9.8922 | 0.3087
666.25 | 0.5 | 118.69 | 666.0988 | -1.3133 | -1.3133 | 9.9644 | 0.040191
675.76 | 0.36 | 110.21 | 675.6086 | -1.3436 | -1.3436 | 10.0289 | 0.48395
685.27 | 0.27 | 117.56 | 685.1184 | -1.3642 | -1.3642 | 10.0768 | 0.31065
694.78 | 0.48 | 121.72 | 694.6282 | -1.3956 | -1.3956 | 10.1305 | 0.66757
704.29 | 0.44 | 116.26 | 704.1379 | -1.4327 | -1.4327 | 10.1972 | 0.18707
713.8 | 0.39 | 118.44 | 713.6477 | -1.4642 | -1.4642 | 10.2584 | 0.16538
723.31 | 0.37 | 132.77 | 723.1574 | -1.5005 | -1.5005 | 10.3094 | 0.30551
732.82 | 0.36 | 104.73 | 732.6673 | -1.5289 | -1.5289 | 10.3608 | 0.55872
742.33 | 0.38 | 106.5 | 742.1771 | -1.5455 | -1.5455 | 10.4199 | 0.072661
751.84 | 0.35 | 93.14 | 751.6869 | -1.556 | -1.556 | 10.4792 | 0.28389
761.35 | 0.36 | 105.69 | 761.1967 | -1.5657 | -1.5657 | 10.5369 | 0.2468
770.86 | 0.39 | 121.12 | 770.7065 | -1.5905 | -1.5905 | 10.5934 | 0.33117
780.37 | 0.38 | 107.71 | 780.2163 | -1.6168 | -1.6168 | 10.6512 | 0.28533
789.88 | 0.52 | 101 | 789.726 | -1.6347 | -1.6347 | 10.7236 | 0.47115
799.39 | 0.65 | 107.64 | 799.2355 | -1.6593 | -1.6593 | 10.8173 | 0.46184
808.9 | 0.73 | 106.56 | 808.7448 | -1.6929 | -1.6929 | 10.9268 | 0.25567
818.41 | 0.84 | 100.96 | 818.2539 | -1.7234 | -1.7234 | 11.0533 | 0.42267
827.92 | 0.85 | 99.85 | 827.7629 | -1.7487 | -1.7487 | 11.1912 | 0.060511
837.43 | 0.99 | 102.17 | 837.2716 | -1.7781 | -1.7781 | 11.3411 | 0.45692
846.94 | 1.19 | 89.27 | 846.7799 | -1.7942 | -1.7942 | 11.5201 | 0.99487
856.45 | 1 | 93.12 | 856.2882 | -1.7974 | -1.7974 | 11.7017 | 0.64241
865.96 | 1.13 | 96.32 | 865.7965 | -1.8123 | -1.8123 | 11.8778 | 0.45082
875.47 | 1.29 | 100.81 | 875.3044 | -1.8427 | -1.8427 | 12.0761 | 0.58633
884.98 | 1.29 | 96.56 | 884.812 | -1.875 | -1.875 | 12.2876 | 0.30176
894.49 | 1.47 | 98.35 | 894.3193 | -1.9049 | -1.9049 | 12.5147 | 0.58381
904 | 1.27 | 88.54 | 903.8265 | -1.9199 | -1.9199 | 12.7407 | 0.97018
913.51 | 1.2 | 87.63 | 913.3343 | -1.9131 | -1.9131 | 12.9456 | 0.22932
923.02 | 1.25 | 88.75 | 922.8422 | -1.9067 | -1.9067 | 13.1488 | 0.17487
932.53 | 1.07 | 96.97 | 932.3502 | -1.9153 | -1.9153 | 13.3406 | 0.77193
942.04 | 0.98 | 102.5 | 941.8587 | -1.9436 | -1.9436 | 13.5081 | 0.42158
951.55 | 0.77 | 98.93 | 951.3676 | -1.9712 | -1.9712 | 13.6507 | 0.6841
961.06 | 0.65 | 105.64 | 960.8768 | -1.9956 | -1.9956 | 13.7657 | 0.45992
970.57 | 0.55 | 99.46 | 970.3863 | -2.0177 | -2.0177 | 13.8627 | 0.37531
980.08 | 0.53 | 92.52 | 979.8959 | -2.0271 | -2.0271 | 13.9517 | 0.21561
989.59 | 0.59 | 87.19 | 989.4054 | -2.0266 | -2.0266 | 14.0445 | 0.25047
999.1 | 0.64 | 83.48 | 998.9149 | -2.0182 | -2.0182 | 14.1462 | 0.20156
1008.61 | 0.77 | 72.55 | 1008.4242 | -1.993 | -1.993 | 14.2599 | 0.58829
1018.12 | 0.93 | 64.64 | 1017.9331 | -1.9408 | -1.9408 | 14.3906 | 0.62478
1027.63 | 0.81 | 60.2 | 1027.442 | -1.8743 | -1.8743 | 14.5187 | 0.43392
1037.14 | 0.76 | 68.74 | 1036.9512 | -1.8181 | -1.8181 | 14.6358 | 0.40089
1046.65 | 0.74 | 75.72 | 1046.4603 | -1.78 | -1.78 | 14.7541 | 0.29484
1056.16 | 0.65 | 83.42 | 1055.9696 | -1.7587 | -1.7587 | 14.8672 | 0.40856