## Cover Page
Gyro Survey Report
| Client: | Santos Ltd
| Well: | Pleasant Hills 30
| Field: | Roma
| Latitude: | 26° 25' 52.7" S.
| Longitude: | 149° 00' 13.4" E.
| Survey Date: | 2014-06-07
| Survey Engineer: | J. Hollingworth
|  |  | Report Date: | 2014-07-03

## Event Summary
Event Summary Report
Well Information
Client |  | Well Name | Field | Country
Santos Ltd |  | Pleasant Hills 30 | Roma | Australia
State |  | Local Coordinates Referenced To | Latitude | Longitude
Queensland |  | Well Head | 26° 25' 52.7" S. | 149° 00' 13.4" E.
Map Northing |  | Map Easting | Datum | Zone
7074995.5 |  | 699813.4 | GDA94/MGA94 | 55
Survey Information
Ref Datum |  | Ground Level | Depth Reference | Depth Above Reference
Ground Level |  | 370.2 | ORT | 3.9
Survey Date |  | Survey Instrument | Survey From | Survey To
2014-06-07 |  | Drop Gyro | 0 | 600
Survey Reference |  | Survey Computation | Grid Convergence | Survey Tie-In Depth
Grid North |  | Min Curvature | -0° 53' 31.9" | N/A
Company Rep |  | Survey Engineer | Conveyance Company | Conveyance | Tools SN
C. Denis |  | J. Hollingworth | EWE | Drillpipe | 4020
Comments
Survey @609m removed for QC reasons.
Date | Time | Comments
2014-06-07 | 12:30 | Depart Base for Pleasant Hills 29.
| 12:50 | Arrived Pleasant Hills 29.
| 15:10 | Programmed tool.
2014-06-08 | 1:10 | Safety meeting and start to reverse circulate.
| 1:18 | Drop gyro and reverse circulate.
| 1:30 | Rig down swab-T and start to POOH with pipe.
| 3:00 | OOH with Gyro, download and prepare report.
| 4:10 | Retun to base.
| 4:30 | Arrive Base.

## NSEW Dev
Three Dimensional Well Profile / NS - EW Plot
Well Information
Client |  | Well Name |  | Field
Santos Ltd |  | Pleasant Hills 30 |  | Roma |  | EW vs NS | Deviation vs Measured Depth
Country |  | State |  | Local Coordinates Referenced To
Australia |  | Queensland |  | Well Head
Survey Information
Reference Datum | Ground Level | Depth Reference | Elevation | Survey From | Survey To
Ground Level | 370.2 | ORT | 3.9 | 0 m MD | 600
Survey Date | Survey Reference | Latitude | Longitude | Datum | Zone
2014-06-07 | Grid North | 26° 25' 52.7" S. | 149° 00' 13.4" E. | GDA94/MGA94 | 55
Grid Convergence | Survey Tie-In Depth | Map Northing | Map Easting | Survey Computation | Conveyance
-0° 53' 31.9" | N/A | 7074995.5 | 699813.4 | Min Curvature | Drillpipe
Comments
Survey @609m removed for QC reasons.

## VS DLS
Vertical Section / Dogleg Severity
Well Information
Client |  | Well Name |  | Field
Santos Ltd |  | Pleasant Hills 30 |  | Roma |  | EW vs NS | Vertical Section vs TVD | DLS vs Measured Depth
Country |  | State |  | Local Coordinates Referenced To
Australia |  | Queensland |  | Well Head
Survey Information
Reference Datum | Ground Level | Depth Reference | Elevation | Survey From | Survey To
Ground Level | 370.2 | ORT | 3.9 | 0 m MD | 600
Survey Date | Survey Reference | Latitude | Longitude | Datum | Zone
2014-06-07 | Grid North | 26° 25' 52.7" S. | 149° 00' 13.4" E. | GDA94/MGA94 | 55
Grid Convergence | Survey Tie-In Depth | Map Northing | Map Easting | Survey Computation | Conveyance
-0° 53' 31.9" | N/A | 7074995.5 | 699813.4 | Min Curvature | Drillpipe
Comments
Survey @609m removed for QC reasons.

## Survey Data
Survey Data
Well Information
Client |  | Well Name |  | Field |  | Country
Santos Ltd |  | Pleasant Hills 30 |  | Roma |  | Australia
State |  | Local Coordinates Referenced To |  | Latitude |  | Longitude
Queensland |  | Well Head |  | 26° 25' 52.7" S. |  | 149° 00' 13.4" E.
Map Northing |  | Map Easting |  | Datum |  | Zone
7074995.5 |  | 699813.4 |  | GDA94/MGA94 |  | 55
Survey Information
Ref Datum |  | Ground Level |  | Depth Reference |  | Depth Above Reference
Ground Level |  | 370.2 |  | ORT |  | 3.9
Survey Date |  | Survey Instrument |  | Survey From |  | Survey To
2014-06-07 |  | Drop Gyro |  | 0 |  | 600
Survey Reference |  | Survey / DLS Computation |  | Grid Convergence |  | Survey Tie-In Depth
Grid North |  | Min Curvature |  | -0° 53' 31.9" |  | N/A
Company Rep |  | Survey Engineer |  | Conveyance Company |  | Conveyance | Tools SN
C. Denis |  | J. Hollingworth |  | EWE |  | Drillpipe | 4020
Comments
Survey @609m removed for QC reasons.
Measured Depth [m] | Inclination [deg] | Azimuth [deg] | True Vertical Depth [m] | Vertical Section | Northing (Latitude) [m] | Easting (Departure) [m] | Dogleg Severity [°/30m]
0 | 0 | 0 | 0 |  | 0 | 0
10.48 | 0.4 | 306.75 | 10.4799 | 0.021888 | 0.021888 | -0.029311 | 1.145
20.14 | 0.09 | 292.28 | 20.1398 | 0.04494 | 0.04494 | -0.06335 | 0.97411
29.8 | 0.29 | 303.91 | 29.7998 | 0.061455 | 0.061455 | -0.090659 | 0.62938
39.46 | 0.42 | 325.5 | 39.4596 | 0.10427 | 0.10427 | -0.131 | 0.57256
49.12 | 0.35 | 276.8 | 49.1194 | 0.13694 | 0.13694 | -0.18035 | 1.0056
58.78 | 0.83 | 267.6 | 58.7788 | 0.13751 | 0.13751 | -0.27956 | 1.5147
68.44 | 0.55 | 258.67 | 68.4381 | 0.12547 | 0.12547 | -0.39492 | 0.92891
78.1 | 0.45 | 233.31 | 78.0978 | 0.093695 | 0.093695 | -0.4708 | 0.74599
87.76 | 0.58 | 200.65 | 87.7574 | 0.025278 | 0.025278 | -0.51846 | 0.97928
97.42 | 0.53 | 182.52 | 97.417 | -0.065108 | -0.065108 | -0.53767 | 0.56435
107.08 | 0.76 | 151.88 | 107.0764 | -0.16625 | -0.16625 | -0.50944 | 1.2629
116.74 | 0.55 | 160.61 | 116.7357 | -0.26648 | -0.26648 | -0.46385 | 0.72024
126.4 | 0.54 | 167.12 | 126.3953 | -0.35459 | -0.35459 | -0.43831 | 0.19469
136.06 | 0.53 | 169.65 | 136.0549 | -0.44292 | -0.44292 | -0.42014 | 0.079659
145.72 | 0.5 | 175.49 | 145.7145 | -0.52889 | -0.52889 | -0.40879 | 0.18764
155.38 | 0.45 | 177.07 | 155.3742 | -0.60879 | -0.60879 | -0.40354 | 0.1605
165.04 | 0.49 | 181.05 | 165.0338 | -0.68798 | -0.68798 | -0.40236 | 0.16028
174.7 | 0.38 | 167.22 | 174.6936 | -0.76052 | -0.76052 | -0.39603 | 0.46992
184.36 | 0.46 | 135.03 | 184.3533 | -0.81919 | -0.81919 | -0.36154 | 0.76158
194.02 | 0.24 | 229.74 | 194.0132 | -0.8597 | -0.8597 | -0.34957 | 1.6647
203.68 | 0.35 | 118.43 | 203.6731 | -0.88682 | -0.88682 | -0.33906 | 1.5251
213.34 | 0.29 | 9.85 | 213.333 | -0.87678 | -0.87678 | -0.30894 | 1.6175
223 | 0.39 | 9.32 | 222.9928 | -0.82025 | -0.82025 | -0.29943 | 0.31071
232.66 | 0.51 | 11.14 | 232.6525 | -0.74563 | -0.74563 | -0.2858 | 0.37526
242.32 | 0.53 | 13.74 | 242.3122 | -0.66005 | -0.66005 | -0.26688 | 0.096047
251.98 | 0.56 | 18.84 | 251.9717 | -0.57197 | -0.57197 | -0.24102 | 0.17704
261.64 | 0.54 | 9.98 | 261.6313 | -0.48246 | -0.48246 | -0.21789 | 0.27103
271.3 | 0.61 | 358.81 | 271.2908 | -0.38622 | -0.38622 | -0.21107 | 0.40941
280.96 | 0.54 | 350.65 | 280.9503 | -0.28989 | -0.28989 | -0.21953 | 0.33405
290.62 | 0.67 | 358.81 | 290.6098 | -0.18851 | -0.18851 | -0.2281 | 0.48337
300.28 | 0.76 | 5.5 | 300.269 | -0.06827 | -0.06827 | -0.22313 | 0.38079
309.94 | 0.82 | 4.77 | 309.9281 | 0.064384 | 0.064384 | -0.21125 | 0.18894
319.6 | 0.81 | 357.33 | 319.5871 | 0.20147 | 0.20147 | -0.20868 | 0.32988
329.26 | 0.92 | 358.83 | 329.246 | 0.34722 | 0.34722 | -0.21344 | 0.34875
338.92 | 0.93 | 359.78 | 338.9048 | 0.50315 | 0.50315 | -0.21533 | 0.056858
348.58 | 0.94 | 356.82 | 348.5635 | 0.66066 | 0.66066 | -0.22002 | 0.15317
358.24 | 1.08 | 359.62 | 358.222 | 0.83081 | 0.83081 | -0.22502 | 0.46088
367.9 | 1.11 | 0.41 | 367.8802 | 1.0154 | 1.0154 | -0.22496 | 0.1043
377.56 | 0.98 | 356.78 | 377.5386 | 1.1915 | 1.1915 | -0.22893 | 0.45287
387.22 | 1.01 | 1.93 | 387.1971 | 1.359 | 1.359 | -0.2307 | 0.29283
396.88 | 0.95 | 13.93 | 396.8557 | 1.5218 | 1.5218 | -0.20856 | 0.66267
406.54 | 1.38 | 21.43 | 406.5137 | 1.7078 | 1.7078 | -0.14678 | 1.4141
416.2 | 1.8 | 24.08 | 416.17 | 1.9546 | 1.9546 | -0.042376 | 1.3238
425.86 | 1.93 | 32.93 | 425.8249 | 2.2297 | 2.2297 | 0.10795 | 0.98006
435.52 | 2.53 | 49.4 | 435.4776 | 2.505 | 2.505 | 0.35827 | 2.7083
445.18 | 3.13 | 52.73 | 445.1258 | 2.8034 | 2.8034 | 0.73003 | 1.9313
454.84 | 3.55 | 55.89 | 454.7694 | 3.1308 | 3.1308 | 1.1875 | 1.4237
464.5 | 3.95 | 57.65 | 464.4087 | 3.4766 | 3.4766 | 1.7162 | 1.2925
474.16 | 4.18 | 63.61 | 474.0444 | 3.8111 | 3.8111 | 2.3127 | 1.4929
483.82 | 4.69 | 68.74 | 483.6755 | 4.1108 | 4.1108 | 2.9961 | 2.0051
493.48 | 5.22 | 73.05 | 493.2994 | 4.3821 | 4.3821 | 3.7845 | 2.0103
503.14 | 5.18 | 75.31 | 502.9197 | 4.6208 | 4.6208 | 4.6267 | 0.64809
512.8 | 5.81 | 77.54 | 512.5352 | 4.8369 | 4.8369 | 5.5259 | 2.0655
522.46 | 6.26 | 83.37 | 522.1418 | 5.0032 | 5.0032 | 6.5265 | 2.3598
532.12 | 6.69 | 86.04 | 531.7401 | 5.1029 | 5.1029 | 7.611 | 1.6299
541.78 | 7.03 | 87.57 | 541.331 | 5.1668 | 5.1668 | 8.7629 | 1.1987
551.44 | 7.43 | 90.52 | 550.9142 | 5.1862 | 5.1862 | 9.9781 | 1.6945
561.1 | 7.92 | 92.55 | 560.4876 | 5.1509 | 5.1509 | 11.2676 | 1.7389
570.76 | 8.56 | 94.14 | 570.0479 | 5.0694 | 5.0694 | 12.6495 | 2.1096
580.42 | 9.02 | 95.11 | 579.5944 | 4.95 | 4.95 | 14.1208 | 1.5009
590.08 | 9.59 | 97.77 | 589.1273 | 4.7738 | 4.7738 | 15.6723 | 2.2171
599.74 | 10.25 | 100.43 | 598.6429 | 4.5094 | 4.5094 | 17.3149 | 2.4948