## Cover Page
Gyro Survey Report
| Client: | Santos Ltd
| Well: | Raslie 8
| Field: | Roma
| Latitude: | 26° 29' 16.59" S
| Longitude: | 149° 04' 31.95" E.
| Survey Date: | 2014-06-24
| Survey Engineer: | D. Slater
|  |  | Report Date: | 2014-07-03

## Event Summary
Event Summary Report
Well Information
Client |  | Well Name | Field | Country
Santos Ltd |  | Raslie 8 | Roma | Australia
State |  | Local Coordinates Referenced To | Latitude | Longitude
Queensland |  | Well Head | 26° 29' 16.59" S | 149° 04' 31.95" E.
Map Northing |  | Map Easting | Datum | Zone
7068606.167 |  | 706877.197 | GDA94/MGA94 | 55
Survey Information
Ref Datum |  | Ground Level | Depth Reference | Depth Above Reference
Ground Level |  | 364.4 | ORT | 3.9
Survey Date |  | Survey Instrument | Survey From | Survey To
2014-06-24 |  | Drop Gyro | 0 | 734.5
Survey Reference |  | Survey Computation | Grid Convergence | Survey Tie-In Depth
Grid North |  | Min Curvature | -0° 55' 33.75" | N/A
Company Rep |  | Survey Engineer | Conveyance Company | Conveyance | Tools SN
S. Colli |  | D. Slater | EWE | Drill Pipe | 4020
Comments
Date | Time | Comments
2014-06-24 | 9:15 | Depart base for Raslie 8.
| 10:00 | Arrive location.
| 10:30 | Prepare PTW.
| 13:30 | Safety meeting with crew and sign permit.
| 13:45 | Drop Gyro and reverse circulate for 9 minutes.
| 13:55 | Rig down swab T and start to POOH with drill pipe.
| 16:30 | OOH with pipe, retrieve gyro and download.
| 17:15 | Depart for Base.
| 17:50 | Arrive Roma.

## NSEW Dev
Three Dimensional Well Profile / NS - EW Plot
Well Information
Client |  | Well Name |  | Field
Santos Ltd |  | Raslie 8 |  | Roma |  | EW vs NS | Deviation vs Measured Depth
Country |  | State |  | Local Coordinates Referenced To
Australia |  | Queensland |  | Well Head
Survey Information
Reference Datum | Ground Level | Depth Reference | Elevation | Survey From | Survey To
Ground Level | 364.4 | ORT | 3.9 | 0 m MD | 734.5
Survey Date | Survey Reference | Latitude | Longitude | Datum | Zone
2014-06-24 | Grid North | 26° 29' 16.59" S | 149° 04' 31.95" E. | GDA94/MGA94 | 55
Grid Convergence | Survey Tie-In Depth | Map Northing | Map Easting | Survey Computation | Conveyance
-0° 55' 33.75" | N/A | 7068606.167 | 706877.197 | Min Curvature | Drill Pipe
Comments

## VS DLS
Vertical Section / Dogleg Severity
Well Information
Client |  | Well Name |  | Field
Santos Ltd |  | Raslie 8 |  | Roma |  | EW vs NS | Vertical Section vs TVD | DLS vs Measured Depth
Country |  | State |  | Local Coordinates Referenced To
Australia |  | Queensland |  | Well Head
Survey Information
Reference Datum | Ground Level | Depth Reference | Elevation | Survey From | Survey To
Ground Level | 364.4 | ORT | 3.9 | 0 m MD | 734.5
Survey Date | Survey Reference | Latitude | Longitude | Datum | Zone
2014-06-24 | Grid North | 26° 29' 16.59" S | 149° 04' 31.95" E. | GDA94/MGA94 | 55
Grid Convergence | Survey Tie-In Depth | Map Northing | Map Easting | Survey Computation | Conveyance
-0° 55' 33.75" | N/A | 7068606.167 | 706877.197 | Min Curvature | Drill Pipe
Comments

## Survey Data
Survey Data
Well Information
Client |  | Well Name |  | Field |  | Country
Santos Ltd |  | Raslie 8 |  | Roma |  | Australia
State |  | Local Coordinates Referenced To |  | Latitude |  | Longitude
Queensland |  | Well Head |  | 26° 29' 16.59" S |  | 149° 04' 31.95" E.
Map Northing |  | Map Easting |  | Datum |  | Zone
7068606.167 |  | 706877.197 |  | GDA94/MGA94 |  | 55
Survey Information
Ref Datum |  | Ground Level |  | Depth Reference |  | Depth Above Reference
Ground Level |  | 364.4 |  | ORT |  | 3.9
Survey Date |  | Survey Instrument |  | Survey From |  | Survey To
2014-06-24 |  | Drop Gyro |  | 0 |  | 734.5
Survey Reference |  | Survey / DLS Computation |  | Grid Convergence |  | Survey Tie-In Depth
Grid North |  | Min Curvature |  | -0° 55' 33.75" |  | N/A
Company Rep |  | Survey Engineer |  | Conveyance Company |  | Conveyance | Tools SN
S. Colli |  | D. Slater |  | EWE |  | Drill Pipe | 4020
Comments
Measured Depth [m] | Inclination [deg] | Azimuth [deg] | True Vertical Depth [m] | Vertical Section | Northing (Latitude) [m] | Easting (Departure) [m] | Dogleg Severity [°/30m]
0 | 0 | 0 | 0 |  | 0 | 0
9.25 | 0.29 | 195.64 | 9.25 | -0.022542 | -0.022542 | -0.0063109 | 0.94054
18.92 | 0.34 | 201.36 | 18.9198 | -0.072829 | -0.072829 | -0.023359 | 0.18306
28.59 | 0.32 | 241.64 | 28.5897 | -0.11238 | -0.11238 | -0.057571 | 0.70741
38.26 | 0.33 | 240.61 | 38.2595 | -0.13887 | -0.13887 | -0.1056 | 0.035929
47.93 | 0.22 | 235.98 | 47.9294 | -0.16292 | -0.16292 | -0.14525 | 0.34788
57.6 | 0.35 | 240.52 | 57.5993 | -0.18784 | -0.18784 | -0.18635 | 0.40903
67.27 | 0.54 | 247.03 | 67.269 | -0.22016 | -0.22016 | -0.25401 | 0.60903
76.94 | 0.39 | 229.6 | 76.9387 | -0.25927 | -0.25927 | -0.32103 | 0.63458
86.61 | 0.42 | 225.85 | 86.6084 | -0.30529 | -0.30529 | -0.37152 | 0.12415
96.28 | 0.4 | 225.01 | 96.2782 | -0.35384 | -0.35384 | -0.42083 | 0.064788
105.95 | 0.33 | 222.55 | 105.948 | -0.39822 | -0.39822 | -0.46353 | 0.22249
115.62 | 0.29 | 219.8 | 115.6178 | -0.43754 | -0.43754 | -0.49803 | 0.13237
125.29 | 0.32 | 213.74 | 125.2877 | -0.47879 | -0.47879 | -0.52869 | 0.13654
134.96 | 0.52 | 215.87 | 134.9574 | -0.53681 | -0.53681 | -0.5694 | 0.62226
144.63 | 0.48 | 213.89 | 144.6271 | -0.60599 | -0.60599 | -0.6177 | 0.13516
154.3 | 0.37 | 214.19 | 154.2968 | -0.66544 | -0.66544 | -0.65783 | 0.34133
163.97 | 0.47 | 215.75 | 163.9665 | -0.72346 | -0.72346 | -0.69855 | 0.31223
173.64 | 0.6 | 219.44 | 173.6361 | -0.79475 | -0.79475 | -0.75388 | 0.41703
183.31 | 0.74 | 222.99 | 183.3055 | -0.87952 | -0.87952 | -0.82863 | 0.45282
192.98 | 0.86 | 224.88 | 192.9745 | -0.97662 | -0.97662 | -0.92241 | 0.38113
202.65 | 0.86 | 225.88 | 202.6434 | -1.0786 | -1.0786 | -1.0257 | 0.046564
212.32 | 0.96 | 228.95 | 212.3122 | -1.1823 | -1.1823 | -1.1389 | 0.34504
221.99 | 1.08 | 232.45 | 221.9807 | -1.291 | -1.291 | -1.2722 | 0.41931
231.66 | 1.04 | 233.53 | 231.649 | -1.3987 | -1.3987 | -1.4151 | 0.13871
241.33 | 0.89 | 231.03 | 241.3176 | -1.4981 | -1.4981 | -1.544 | 0.48323
251 | 0.84 | 229.3 | 250.9865 | -1.5916 | -1.5916 | -1.6562 | 0.17499
260.67 | 0.73 | 227.97 | 260.6556 | -1.679 | -1.679 | -1.7557 | 0.34589
270.34 | 0.61 | 224.96 | 270.325 | -1.7567 | -1.7567 | -1.8378 | 0.38784
280.01 | 0.61 | 225.43 | 279.9944 | -1.8293 | -1.8293 | -1.9108 | 0.015524
289.68 | 0.7 | 227.15 | 289.6638 | -1.9056 | -1.9056 | -1.9908 | 0.28577
299.35 | 0.73 | 226.98 | 299.333 | -1.9878 | -1.9878 | -2.0791 | 0.093304
309.02 | 0.77 | 228.51 | 309.0022 | -2.0728 | -2.0728 | -2.1729 | 0.13877
318.69 | 0.87 | 230.33 | 318.6712 | -2.1627 | -2.1627 | -2.278 | 0.32055
328.36 | 0.93 | 229.72 | 328.34 | -2.2603 | -2.2603 | -2.3944 | 0.1885
338.03 | 0.81 | 227.36 | 338.0089 | -2.3574 | -2.3574 | -2.5046 | 0.38845
347.7 | 0.75 | 225.92 | 347.678 | -2.4477 | -2.4477 | -2.6003 | 0.19581
357.37 | 0.63 | 223.49 | 357.3473 | -2.5303 | -2.5303 | -2.6824 | 0.38311
367.04 | 0.55 | 220.62 | 367.0168 | -2.6041 | -2.6041 | -2.7492 | 0.26451
376.71 | 0.54 | 218.96 | 376.6863 | -2.6748 | -2.6748 | -2.808 | 0.05798
386.38 | 0.54 | 219.8 | 386.3559 | -2.7452 | -2.7452 | -2.8659 | 0.02456
396.05 | 0.63 | 220.47 | 396.0254 | -2.8207 | -2.8207 | -2.9295 | 0.28001
405.72 | 0.59 | 219.35 | 405.6949 | -2.8996 | -2.8996 | -2.9956 | 0.12949
415.39 | 0.56 | 218.56 | 415.3644 | -2.975 | -2.975 | -3.0566 | 0.096264
425.06 | 0.61 | 221.45 | 425.0339 | -3.0506 | -3.0506 | -3.1202 | 0.18007
434.73 | 0.62 | 219.99 | 434.7033 | -3.1292 | -3.1292 | -3.1878 | 0.05767
444.4 | 0.72 | 217.52 | 444.3727 | -3.2175 | -3.2175 | -3.2585 | 0.32285
454.07 | 0.83 | 218.56 | 454.0418 | -3.3205 | -3.3205 | -3.3391 | 0.34403
463.74 | 0.92 | 220.29 | 463.7106 | -3.4345 | -3.4345 | -3.433 | 0.29096
473.41 | 0.91 | 223.69 | 473.3794 | -3.5492 | -3.5492 | -3.5362 | 0.17125
483.08 | 1 | 222.38 | 483.0481 | -3.6671 | -3.6671 | -3.6462 | 0.2873
492.75 | 1 | 224.32 | 492.7166 | -3.7898 | -3.7898 | -3.762 | 0.10503
502.42 | 0.94 | 220.53 | 502.3852 | -3.9104 | -3.9104 | -3.8725 | 0.27243
512.09 | 0.8 | 220.75 | 512.0541 | -4.0219 | -4.0219 | -3.9681 | 0.43446
521.76 | 0.75 | 220.6 | 521.7232 | -4.121 | -4.121 | -4.0534 | 0.15525
531.43 | 0.81 | 222.65 | 531.3923 | -4.2194 | -4.2194 | -4.1409 | 0.20526
541.1 | 0.9 | 224.91 | 541.0612 | -4.3234 | -4.3234 | -4.2408 | 0.29812
550.77 | 0.91 | 223.42 | 550.73 | -4.433 | -4.433 | -4.3472 | 0.079326
560.44 | 0.72 | 219.99 | 560.399 | -4.5353 | -4.5353 | -4.439 | 0.60831
570.11 | 0.56 | 221.05 | 570.0684 | -4.6175 | -4.6175 | -4.5091 | 0.49772
579.78 | 0.58 | 223.29 | 579.738 | -4.6888 | -4.6888 | -4.5737 | 0.092883
589.45 | 0.75 | 226.4 | 589.4073 | -4.768 | -4.768 | -4.6531 | 0.53897
599.12 | 0.72 | 228.66 | 599.0765 | -4.8518 | -4.8518 | -4.7445 | 0.12941
608.79 | 0.72 | 226.66 | 608.7457 | -4.9336 | -4.9336 | -4.8343 | 0.077965
618.46 | 0.63 | 224.86 | 618.4151 | -5.013 | -5.013 | -4.916 | 0.28683
628.13 | 0.52 | 221.61 | 628.0846 | -5.0835 | -5.0835 | -4.9826 | 0.35581
637.8 | 0.47 | 219.2 | 637.7542 | -5.1471 | -5.1471 | -5.0368 | 0.168
647.47 | 0.49 | 218.53 | 647.4239 | -5.2101 | -5.2101 | -5.0877 | 0.064444
657.14 | 0.48 | 216.43 | 657.0935 | -5.2751 | -5.2751 | -5.1375 | 0.06327
666.81 | 0.46 | 212.11 | 666.7632 | -5.3405 | -5.3405 | -5.1822 | 0.12619
676.48 | 0.58 | 212.96 | 676.4328 | -5.4145 | -5.4145 | -5.2294 | 0.37304
686.15 | 0.58 | 215.81 | 686.1023 | -5.4952 | -5.4952 | -5.2847 | 0.089494
695.82 | 0.56 | 214.39 | 695.7718 | -5.5739 | -5.5739 | -5.34 | 0.07596
705.49 | 0.54 | 211.75 | 705.4414 | -5.6517 | -5.6517 | -5.3907 | 0.10014
715.16 | 0.69 | 208.6 | 715.1108 | -5.7415 | -5.7415 | -5.4425 | 0.47686
724.83 | 0.54 | 200.69 | 724.7803 | -5.8353 | -5.8353 | -5.4865 | 0.53366
734.5 | 0.84 | 178.91 | 734.4496 | -5.9488 | -5.9488 | -5.5013 | 1.2205