## Cover Page
Gyro Survey Report
| Client: | Origin Energy
| Well: | Combabula 2
| Field: | Combabula
| Latitude: | 26° 14' 45.40" S.
| Longitude: | 149° 31' 43.40" E.
| Survey Date: | 2014-06-27
| Survey Engineer: | D. Slater
|  |  | Report Date: | 2014-07-01

## Event Summary
Event Summary Report
Well Information
Client |  | Well Name | Field | Country
Origin Energy |  | Combabula 2 | Combabula | Australia
State |  | Local Coordinates Referenced To | Latitude | Longitude
Queensland |  | Well Head | 26° 14' 45.40" S. | 149° 31' 43.40" E.
Map Northing |  | Map Easting | Datum | Zone
7094614 |  | 752589 | GDA94/MGA94 | 55
Survey Information
Ref Datum |  | Ground Level | Depth Reference | Depth Above Reference
Ground Level |  | 343 | RT | 2
Survey Date |  | Survey Instrument | Survey From | Survey To
2014-06-27 |  | North Seeking Gyro | 0 | 580.2
Survey Reference |  | Survey Computation | Grid Convergence | Survey Tie-In Depth
True North |  | Min Curvature | N/A | N/A
Company Rep |  | Survey Engineer | Conveyance Company | Conveyance | Tools SN
R. Wells |  | D. Slater | Vause | Memory | 119
Comments
Date | Time | Comments
2014-06-25 | 18:15 | Depart Roma for Camp
| 20:30 | Arrive at camp and perform operations check
2014-06-26 | 17:15 | Depart for Savanna 64
| 18:00 | Arrive at Savanna 64
| 18:30 | Rig up Gyro and Wireline
| 19:00 | RIH with Gyro and Wireline
| 21:30 | Hit obstruction in well, work string up and down.
| 22:00 | Begin to Pooh with Gyro and Wireline.
| 23:30 | Depart for camp
2014-06-27 | 17:45 | Depart for Savanna 64
| 18:30 | Arrive at Savanna 64
| 20:00 | Rig up Gyro and Wireline
| 20:40 | RIH with Gyro and Wireline
| 21:30 | Tagged at 580.2m with Gyro and performed last survey begin to POOH
| 22:30 | Out of hole, rig down Gyro
| 23:20 | Return to camp
2014-06-28 | 5:00 | Depart for Roma.
| 6:15 | Arrive Roma.

## NSEW Dev
Three Dimensional Well Profile / NS - EW Plot
Well Information
Client |  | Well Name |  | Field
Origin Energy |  | Combabula 2 |  | Combabula |  | EW vs NS | Deviation vs Measured Depth
Country |  | State |  | Local Coordinates Referenced To
Australia |  | Queensland |  | Well Head
Survey Information
Reference Datum | Ground Level | Depth Reference | Elevation | Survey From | Survey To
Ground Level | 343 | RT | 2 | 0 m MD | 580.2
Survey Date | Survey Reference | Latitude | Longitude | Datum | Zone
2014-06-27 | True North | 26° 14' 45.40" S. | 149° 31' 43.40" E. | GDA94/MGA94 | 55
Grid Convergence | Survey Tie-In Depth | Map Northing | Map Easting | Survey Computation | Conveyance
N/A | N/A | 7094614 | 752589 | Min Curvature | Memory
Comments

## VS DLS
Vertical Section / Dogleg Severity
Well Information
Client |  | Well Name |  | Field
Origin Energy |  | Combabula 2 |  | Combabula |  | EW vs NS | Vertical Section vs TVD | DLS vs Measured Depth
Country |  | State |  | Local Coordinates Referenced To
Australia |  | Queensland |  | Well Head
Survey Information
Reference Datum | Ground Level | Depth Reference | Elevation | Survey From | Survey To
Ground Level | 343 | RT | 2 | 0 m MD | 580.2
Survey Date | Survey Reference | Latitude | Longitude | Datum | Zone
2014-06-27 | True North | 26° 14' 45.40" S. | 149° 31' 43.40" E. | GDA94/MGA94 | 55
Grid Convergence | Survey Tie-In Depth | Map Northing | Map Easting | Survey Computation | Conveyance
N/A | N/A | 7094614 | 752589 | Min Curvature | Memory
Comments

## Survey Data
Survey Data
Well Information
Client |  | Well Name |  | Field |  | Country
Origin Energy |  | Combabula 2 |  | Combabula |  | Australia
State |  | Survey Tool |  | Latitude |  | Longitude
Queensland |  | Well Head |  | 26° 14' 45.40" S. |  | 149° 31' 43.40" E.
Map Northing |  | Map Easting |  | Datum |  | Zone
7094614 |  | 752589 |  | GDA94/MGA94 |  | 55
Survey Information
Ref Datum |  | Ground Level |  | Depth Reference |  | Depth Above Reference
Ground Level |  | 343 |  | RT |  | 2
Survey Date |  | Survey Instrument |  | Survey From |  | Survey To
2014-06-27 |  | North Seeking Gyro |  | 0 |  | 580.2
Survey Reference |  | Survey / DLS Computation |  | Grid Convergence |  | Survey Tie-In Depth
True North |  | Min Curvature |  | N/A |  | N/A
Company Rep |  | Survey Engineer |  | Conveyance Company |  | Conveyance | Tools SN
R. Wells |  | D. Slater |  | Vause |  | Memory | 119
Comments
Measured Depth [m] | Inclination [deg] | Azimuth [deg] | True Vertical Depth [m] | Vertical Section | Northing (Latitude) [m] | Easting (Departure) [m] | Dogleg Severity [°/30m]
0 | 0 | 0 | 0 | 0 | 0 | 0 | 0
0 | 0.43 | 345.98 | 0 | 0 | 0 | 0 | 0
5 | 0.4 | 348.11 | 5 | 0.04 | 0.04 | -0.01 | 0.21
10 | 0.37 | 350.24 | 10 | 0.07 | 0.07 | -0.01 | 0.21
15 | 0.33 | 352.38 | 15 | 0.1 | 0.1 | -0.02 | 0.21
20 | 0.3 | 354.51 | 20 | 0.13 | 0.13 | -0.02 | 0.21
25 | 0.27 | 356.65 | 25 | 0.15 | 0.15 | -0.02 | 0.21
30 | 0.24 | 358.78 | 30 | 0.17 | 0.17 | -0.02 | 0.21
35 | 0.25 | 347.96 | 35 | 0.19 | 0.19 | -0.03 | 0.29
40 | 0.26 | 337.15 | 40 | 0.22 | 0.22 | -0.03 | 0.29
45 | 0.27 | 326.33 | 45 | 0.24 | 0.24 | -0.05 | 0.31
50 | 0.28 | 315.51 | 50 | 0.26 | 0.26 | -0.06 | 0.31
55 | 0.29 | 304.7 | 55 | 0.27 | 0.27 | -0.08 | 0.34
60 | 0.3 | 293.88 | 60 | 0.28 | 0.28 | -0.1 | 0.34
65 | 0.33 | 292.49 | 65 | 0.3 | 0.3 | -0.13 | 0.17
70 | 0.36 | 291.1 | 70 | 0.31 | 0.31 | -0.16 | 0.17
75 | 0.39 | 289.7 | 75 | 0.32 | 0.32 | -0.19 | 0.17
80 | 0.42 | 288.31 | 80 | 0.33 | 0.33 | -0.22 | 0.17
85 | 0.44 | 286.92 | 85 | 0.34 | 0.34 | -0.26 | 0.17
90 | 0.47 | 285.52 | 90 | 0.35 | 0.35 | -0.29 | 0.17
95 | 0.47 | 282.75 | 95 | 0.36 | 0.36 | -0.33 | 0.12
100 | 0.46 | 279.97 | 100 | 0.37 | 0.37 | -0.37 | 0.12
105 | 0.45 | 277.19 | 105 | 0.38 | 0.38 | -0.41 | 0.12
110 | 0.45 | 274.41 | 110 | 0.38 | 0.38 | -0.45 | 0.12
115 | 0.44 | 271.63 | 115 | 0.38 | 0.38 | -0.49 | 0.12
120 | 0.43 | 268.85 | 120 | 0.38 | 0.38 | -0.53 | 0.12
125 | 0.4 | 273.86 | 125 | 0.38 | 0.38 | -0.57 | 0.31
130 | 0.36 | 278.86 | 130 | 0.39 | 0.39 | -0.6 | 0.29
135 | 0.32 | 283.87 | 135 | 0.39 | 0.39 | -0.63 | 0.29
140 | 0.28 | 288.87 | 140 | 0.4 | 0.4 | -0.65 | 0.27
145 | 0.24 | 293.88 | 145 | 0.41 | 0.41 | -0.67 | 0.27
150 | 0.21 | 298.88 | 150 | 0.42 | 0.42 | -0.69 | 0.27
155 | 0.21 | 293.21 | 155 | 0.43 | 0.43 | -0.71 | 0.12
160 | 0.22 | 287.53 | 160 | 0.43 | 0.43 | -0.73 | 0.12
165 | 0.23 | 281.86 | 165 | 0.44 | 0.44 | -0.74 | 0.12
170 | 0.23 | 276.19 | 170 | 0.44 | 0.44 | -0.76 | 0.12
175 | 0.24 | 270.51 | 175 | 0.44 | 0.44 | -0.78 | 0.17
180 | 0.25 | 264.84 | 180 | 0.44 | 0.44 | -0.81 | 0.17
185 | 0.27 | 277.84 | 185 | 0.44 | 0.44 | -0.83 | 0.38
190 | 0.29 | 290.84 | 190 | 0.45 | 0.45 | -0.85 | 0.39
195 | 0.3 | 303.84 | 195 | 0.46 | 0.46 | -0.87 | 0.41
200 | 0.32 | 316.83 | 200 | 0.48 | 0.48 | -0.9 | 0.44
205 | 0.34 | 329.83 | 205 | 0.5 | 0.5 | -0.91 | 0.46
210 | 0.36 | 342.83 | 210 | 0.53 | 0.53 | -0.93 | 0.49
215 | 0.38 | 333.89 | 215 | 0.56 | 0.56 | -0.94 | 0.38
220 | 0.4 | 324.95 | 220 | 0.59 | 0.59 | -0.95 | 0.39
225 | 0.43 | 316 | 225 | 0.62 | 0.62 | -0.98 | 0.41
230 | 0.45 | 307.06 | 230 | 0.64 | 0.64 | -1.01 | 0.43
235 | 0.47 | 298.12 | 235 | 0.66 | 0.66 | -1.04 | 0.44
240 | 0.49 | 289.18 | 240 | 0.68 | 0.68 | -1.08 | 0.47
245 | 0.44 | 290.39 | 245 | 0.69 | 0.69 | -1.12 | 0.34
250 | 0.38 | 291.61 | 250 | 0.71 | 0.71 | -1.15 | 0.34
255 | 0.33 | 292.83 | 255 | 0.72 | 0.72 | -1.18 | 0.34
260 | 0.27 | 294.05 | 260 | 0.73 | 0.73 | -1.2 | 0.34
265 | 0.21 | 295.27 | 264.99 | 0.74 | 0.74 | -1.22 | 0.34
270 | 0.16 | 296.48 | 269.99 | 0.74 | 0.74 | -1.24 | 0.34
275 | 0.18 | 306.97 | 274.99 | 0.75 | 0.75 | -1.25 | 0.24
280 | 0.2 | 317.46 | 279.99 | 0.76 | 0.76 | -1.26 | 0.24
285 | 0.23 | 327.94 | 284.99 | 0.78 | 0.78 | -1.27 | 0.27
290 | 0.25 | 338.43 | 289.99 | 0.8 | 0.8 | -1.28 | 0.29
295 | 0.27 | 348.91 | 294.99 | 0.82 | 0.82 | -1.29 | 0.31
300 | 0.29 | 359.4 | 299.99 | 0.84 | 0.84 | -1.29 | 0.34
305 | 0.32 | 3.25 | 304.99 | 0.87 | 0.87 | -1.29 | 0.21
310 | 0.35 | 7.09 | 309.99 | 0.9 | 0.9 | -1.29 | 0.21
315 | 0.38 | 10.94 | 314.99 | 0.93 | 0.93 | -1.28 | 0.24
320 | 0.41 | 14.79 | 319.99 | 0.96 | 0.96 | -1.28 | 0.24
325 | 0.43 | 18.64 | 324.99 | 1 | 1 | -1.27 | 0.24
330 | 0.46 | 22.48 | 329.99 | 1.04 | 1.04 | -1.25 | 0.24
335 | 0.43 | 11.95 | 334.99 | 1.07 | 1.07 | -1.24 | 0.53
340 | 0.4 | 1.41 | 339.99 | 1.11 | 1.11 | -1.24 | 0.49
345 | 0.37 | 350.88 | 344.99 | 1.14 | 1.14 | -1.24 | 0.46
350 | 0.34 | 340.34 | 349.99 | 1.17 | 1.17 | -1.25 | 0.43
355 | 0.31 | 329.81 | 354.99 | 1.2 | 1.2 | -1.26 | 0.41
360 | 0.28 | 319.27 | 359.99 | 1.22 | 1.22 | -1.27 | 0.38
365 | 0.3 | 311.07 | 364.99 | 1.24 | 1.24 | -1.29 | 0.27
370 | 0.31 | 302.87 | 369.99 | 1.25 | 1.25 | -1.31 | 0.27
375 | 0.33 | 294.67 | 374.99 | 1.27 | 1.27 | -1.34 | 0.29
380 | 0.34 | 286.47 | 379.99 | 1.28 | 1.28 | -1.36 | 0.29
385 | 0.36 | 278.27 | 384.99 | 1.28 | 1.28 | -1.39 | 0.31
390 | 0.37 | 270.08 | 389.99 | 1.29 | 1.29 | -1.43 | 0.34
395 | 0.34 | 269.17 | 394.99 | 1.29 | 1.29 | -1.46 | 0.21
400 | 0.31 | 268.27 | 399.99 | 1.29 | 1.29 | -1.48 | 0.21
405 | 0.27 | 267.36 | 404.99 | 1.28 | 1.28 | -1.51 | 0.21
410 | 0.24 | 266.46 | 409.99 | 1.28 | 1.28 | -1.53 | 0.21
415 | 0.2 | 265.55 | 414.99 | 1.28 | 1.28 | -1.55 | 0.21
420 | 0.17 | 264.65 | 419.99 | 1.28 | 1.28 | -1.57 | 0.21
425 | 0.17 | 261.92 | 424.99 | 1.28 | 1.28 | -1.58 | 0
430 | 0.17 | 259.2 | 429.99 | 1.28 | 1.28 | -1.6 | 0
435 | 0.17 | 256.47 | 434.99 | 1.27 | 1.27 | -1.61 | 0
440 | 0.16 | 253.75 | 439.99 | 1.27 | 1.27 | -1.62 | 0
445 | 0.16 | 251.02 | 444.99 | 1.27 | 1.27 | -1.64 | 0
450 | 0.16 | 248.3 | 449.99 | 1.26 | 1.26 | -1.65 | 0
455 | 0.17 | 221.91 | 454.99 | 1.25 | 1.25 | -1.66 | 0.46
460 | 0.18 | 195.53 | 459.99 | 1.24 | 1.24 | -1.67 | 0.47
465 | 0.19 | 169.15 | 464.99 | 1.22 | 1.22 | -1.67 | 0.5
470 | 0.2 | 142.77 | 469.99 | 1.21 | 1.21 | -1.66 | 0.53
475 | 0.21 | 116.39 | 474.99 | 1.2 | 1.2 | -1.65 | 0.56
480 | 0.22 | 90.01 | 479.99 | 1.19 | 1.19 | -1.63 | 0.59
485 | 0.22 | 80.01 | 484.99 | 1.19 | 1.19 | -1.61 | 0.24
490 | 0.22 | 70.01 | 489.99 | 1.2 | 1.2 | -1.59 | 0.24
495 | 0.22 | 60.02 | 494.99 | 1.21 | 1.21 | -1.58 | 0.24
500 | 0.22 | 50.02 | 499.99 | 1.22 | 1.22 | -1.56 | 0.24
505 | 0.22 | 40.02 | 504.99 | 1.23 | 1.23 | -1.55 | 0.24
510 | 0.22 | 30.02 | 509.99 | 1.25 | 1.25 | -1.54 | 0.24
515 | 0.07 | 138.85 | 514.99 | 1.25 | 1.25 | -1.52 | 1.5
520 | 0.13 | 123.94 | 519.99 | 1.24 | 1.24 | -1.52 | 0.39
525 | 0.38 | 94.7 | 524.99 | 1.23 | 1.23 | -1.5 | 1.67
530 | 0.64 | 65.47 | 529.99 | 1.24 | 1.24 | -1.45 | 2.14
535 | 0.89 | 36.24 | 534.99 | 1.28 | 1.28 | -1.4 | 2.75
540 | 0.9 | 50.9 | 539.99 | 1.34 | 1.34 | -1.35 | 1.38
545 | 0.91 | 65.57 | 544.99 | 1.38 | 1.38 | -1.28 | 1.39
550 | 0.92 | 80.23 | 549.99 | 1.41 | 1.41 | -1.2 | 1.41
555 | 0.82 | 41.99 | 554.99 | 1.44 | 1.44 | -1.14 | 3.47
560 | 0.71 | 3.75 | 559.99 | 1.5 | 1.5 | -1.11 | 3.05
565 | 0.7 | 76.94 | 564.99 | 1.55 | 1.55 | -1.07 | 5.04
570 | 1.02 | 57.89 | 569.99 | 1.58 | 1.58 | -1 | 2.52
575 | 0.85 | 32.69 | 574.99 | 1.64 | 1.64 | -0.94 | 2.63
580 | 0.68 | 7.5 | 579.99 | 1.7 | 1.7 | -0.92 | 2.23