## Cover Page
Gyro Survey Report
| Client: | Origin Energy
| Well: | Reedy Creek 59 INJ-P
| Field: | Reedy Creek
| Latitude: | 26° 20' 01.01" S.
| Longitude: | 149° 24' 06.03" E.
| Survey Date: | 2014-06-28
| Survey Engineer: | J. Hollingworth
|  |  | Report Date: | 2014-06-30

## Event Summary
Event Summary Report
Well Information
Client |  | Well Name | Field | Country
Origin Energy |  | Reedy Creek 59 INJ-P | Reedy Creek | Australia
State |  | Local Coordinates Referenced To | Latitude | Longitude
Queensland |  | Well Head | 26° 20' 01.01" S. | 149° 24' 06.03" E.
Map Northing |  | Map Easting | Datum | Zone
7085140 |  | 739714 | GDA94/MGA94 | 55
Survey Information
Ref Datum |  | Ground Level | Depth Reference | Depth Above Reference
Ground Level |  | 351.5 | RT | 4.3
Survey Date |  | Survey Instrument | Survey From | Survey To
2014-06-28 |  | North Seeking Gyro | 0 | 1155
Survey Reference |  | Survey Computation | Grid Convergence | Survey Tie-In Depth
True North |  | Min Curvature | N/A | N/A
Company Rep |  | Survey Engineer | Conveyance Company | Conveyance | Tools SN
C. Gustafson |  | J. Hollingworth | Schlumberger | Wireline | 117
Comments
Date | Time | Comments
2014-06-28 | 12:30 | Depart Roma for Reedy Creek 59.
| 13:30 | Arrive Reedy Creek 59. Safety meeting and rig up wireline.
| 14:30 | RIH with North Seeking Gyro and survey from Surface to 1155m.
| 16:00 | Perform last surey @1155m. Start outrun.
| 16:30 | OOH with Gyro, rig down Gyro.
| 16:50 | Depart location for Roma.
| 18:00 | Arrive Roma.

## NSEW Dev
Three Dimensional Well Profile / NS - EW Plot
Well Information
Client |  | Well Name |  | Field
Origin Energy |  | Reedy Creek 59 INJ-P |  | Reedy Creek |  | EW vs NS | Deviation vs Measured Depth
Country |  | State |  | Local Coordinates Referenced To
Australia |  | Queensland |  | Well Head
Survey Information
Reference Datum | Ground Level | Depth Reference | Elevation | Survey From | Survey To
Ground Level | 351.5 | RT | 4.3 | 0 m MD | 1155
Survey Date | Survey Reference | Latitude | Longitude | Datum | Zone
2014-06-28 | True North | 26° 20' 01.01" S. | 149° 24' 06.03" E. | GDA94/MGA94 | 55
Grid Convergence | Survey Tie-In Depth | Map Northing | Map Easting | Survey Computation | Conveyance
N/A | N/A | 7085140 | 739714 | Min Curvature | Wireline
Comments

## VS DLS
Vertical Section / Dogleg Severity
Well Information
Client |  | Well Name |  | Field
Origin Energy |  | Reedy Creek 59 INJ-P |  | Reedy Creek |  | EW vs NS | Vertical Section vs TVD | DLS vs Measured Depth
Country |  | State |  | Local Coordinates Referenced To
Australia |  | Queensland |  | Well Head
Survey Information
Reference Datum | Ground Level | Depth Reference | Elevation | Survey From | Survey To
Ground Level | 351.5 | RT | 4.3 | 0 m MD | 1155
Survey Date | Survey Reference | Latitude | Longitude | Datum | Zone
2014-06-28 | True North | 26° 20' 01.01" S. | 149° 24' 06.03" E. | GDA94/MGA94 | 55
Grid Convergence | Survey Tie-In Depth | Map Northing | Map Easting | Survey Computation | Conveyance
N/A | N/A | 7085140 | 739714 | Min Curvature | Wireline
Comments

## Survey Data
Survey Data
Well Information
Client |  | Well Name |  | Field |  | Country
Origin Energy |  | Reedy Creek 59 INJ-P |  | Reedy Creek |  | Australia
State |  | Survey Tool |  | Latitude |  | Longitude
Queensland |  | Well Head |  | 26° 20' 01.01" S. |  | 149° 24' 06.03" E.
Map Northing |  | Map Easting |  | Datum |  | Zone
7085140 |  | 739714 |  | GDA94/MGA94 |  | 55
Survey Information
Ref Datum |  | Ground Level |  | Depth Reference |  | Depth Above Reference
Ground Level |  | 351.5 |  | RT |  | 4.3
Survey Date |  | Survey Instrument |  | Survey From |  | Survey To
2014-06-28 |  | North Seeking Gyro |  | 0 |  | 1155
Survey Reference |  | Survey / DLS Computation |  | Grid Convergence |  | Survey Tie-In Depth
True North |  | Min Curvature |  | N/A |  | N/A
Company Rep |  | Survey Engineer |  | Conveyance Company |  | Conveyance | Tools SN
C. Gustafson |  | J. Hollingworth |  | Schlumberger |  | Wireline | 117
Comments
Measured Depth [m] | Inclination [deg] | Azimuth [deg] | True Vertical Depth [m] | Vertical Section | Northing (Latitude) [m] | Easting (Departure) [m] | Dogleg Severity [°/30m]
0 | 0.34 | 41.45 | 0 |  | 0 | 0
5 | 0.37 | 42.85 | 5 | 0.02 | 0.02 | 0.02 | 0.21
10 | 0.41 | 44.24 | 10 | 0.05 | 0.05 | 0.04 | 0.21
15 | 0.44 | 45.64 | 15 | 0.07 | 0.07 | 0.07 | 0.21
20 | 0.47 | 47.04 | 20 | 0.1 | 0.1 | 0.1 | 0.21
25 | 0.51 | 48.43 | 25 | 0.13 | 0.13 | 0.13 | 0.21
30 | 0.54 | 49.83 | 30 | 0.16 | 0.16 | 0.17 | 0.21
35 | 0.52 | 49.35 | 35 | 0.19 | 0.19 | 0.2 | 0.12
40 | 0.5 | 48.88 | 40 | 0.22 | 0.22 | 0.23 | 0.12
45 | 0.48 | 48.4 | 45 | 0.25 | 0.25 | 0.27 | 0.12
50 | 0.46 | 47.93 | 50 | 0.27 | 0.27 | 0.3 | 0.12
55 | 0.44 | 47.45 | 55 | 0.3 | 0.3 | 0.33 | 0.12
60 | 0.42 | 46.97 | 60 | 0.33 | 0.33 | 0.35 | 0.12
65 | 0.39 | 43.55 | 65 | 0.35 | 0.35 | 0.38 | 0.24
70 | 0.36 | 40.13 | 70 | 0.38 | 0.38 | 0.4 | 0.21
75 | 0.33 | 36.71 | 75 | 0.4 | 0.4 | 0.42 | 0.21
80 | 0.31 | 33.29 | 80 | 0.42 | 0.42 | 0.44 | 0.21
85 | 0.28 | 29.87 | 85 | 0.44 | 0.44 | 0.45 | 0.21
90 | 0.25 | 26.45 | 90 | 0.46 | 0.46 | 0.46 | 0.21
95 | 0.29 | 23.58 | 95 | 0.49 | 0.49 | 0.47 | 0.24
100 | 0.32 | 20.71 | 100 | 0.51 | 0.51 | 0.48 | 0.24
105 | 0.36 | 17.85 | 105 | 0.54 | 0.54 | 0.49 | 0.24
110 | 0.4 | 14.98 | 110 | 0.57 | 0.57 | 0.5 | 0.24
115 | 0.43 | 12.12 | 115 | 0.61 | 0.61 | 0.51 | 0.27
120 | 0.47 | 9.25 | 120 | 0.64 | 0.64 | 0.51 | 0.27
125 | 0.44 | 12.69 | 125 | 0.68 | 0.68 | 0.52 | 0.24
130 | 0.41 | 16.14 | 130 | 0.72 | 0.72 | 0.53 | 0.24
135 | 0.39 | 19.58 | 135 | 0.75 | 0.75 | 0.54 | 0.21
140 | 0.36 | 23.02 | 140 | 0.78 | 0.78 | 0.55 | 0.21
145 | 0.33 | 26.46 | 145 | 0.81 | 0.81 | 0.57 | 0.21
150 | 0.3 | 29.91 | 150 | 0.83 | 0.83 | 0.58 | 0.21
155 | 0.28 | 33.14 | 155 | 0.86 | 0.86 | 0.59 | 0.17
160 | 0.26 | 36.37 | 160 | 0.88 | 0.88 | 0.61 | 0.17
165 | 0.24 | 39.6 | 165 | 0.89 | 0.89 | 0.62 | 0.12
170 | 0.22 | 42.84 | 170 | 0.91 | 0.91 | 0.63 | 0.12
175 | 0.21 | 46.07 | 175 | 0.92 | 0.92 | 0.65 | 0.12
180 | 0.19 | 49.3 | 180 | 0.93 | 0.93 | 0.66 | 0.12
185 | 0.23 | 31.67 | 185 | 0.95 | 0.95 | 0.67 | 0.47
190 | 0.28 | 14.03 | 190 | 0.97 | 0.97 | 0.68 | 0.54
195 | 0.32 | 356.4 | 195 | 0.99 | 0.99 | 0.68 | 0.62
200 | 0.37 | 338.76 | 200 | 1.02 | 1.02 | 0.68 | 0.69
205 | 0.41 | 321.13 | 205 | 1.05 | 1.05 | 0.66 | 0.77
210 | 0.46 | 303.49 | 210 | 1.08 | 1.08 | 0.63 | 0.85
215 | 0.47 | 304.97 | 215 | 1.1 | 1.1 | 0.6 | 0.12
220 | 0.49 | 306.45 | 220 | 1.13 | 1.13 | 0.56 | 0.12
225 | 0.51 | 307.93 | 224.99 | 1.15 | 1.15 | 0.53 | 0.12
230 | 0.52 | 309.4 | 229.99 | 1.18 | 1.18 | 0.49 | 0.12
235 | 0.54 | 310.88 | 234.99 | 1.21 | 1.21 | 0.46 | 0.12
240 | 0.56 | 312.36 | 239.99 | 1.24 | 1.24 | 0.42 | 0.12
245 | 0.52 | 309.18 | 244.99 | 1.27 | 1.27 | 0.39 | 0.27
250 | 0.49 | 306.01 | 249.99 | 1.3 | 1.3 | 0.35 | 0.27
255 | 0.46 | 302.83 | 254.99 | 1.32 | 1.32 | 0.32 | 0.27
260 | 0.42 | 299.66 | 259.99 | 1.34 | 1.34 | 0.28 | 0.24
265 | 0.39 | 296.48 | 264.99 | 1.36 | 1.36 | 0.25 | 0.24
270 | 0.35 | 293.31 | 269.99 | 1.37 | 1.37 | 0.22 | 0.24
275 | 0.36 | 306.06 | 274.99 | 1.39 | 1.39 | 0.2 | 0.49
280 | 0.38 | 318.8 | 279.99 | 1.41 | 1.41 | 0.17 | 0.5
285 | 0.39 | 331.55 | 284.99 | 1.44 | 1.44 | 0.15 | 0.52
290 | 0.4 | 344.29 | 289.99 | 1.47 | 1.47 | 0.14 | 0.53
295 | 0.41 | 357.04 | 294.99 | 1.5 | 1.5 | 0.13 | 0.54
300 | 0.42 | 9.78 | 299.99 | 1.54 | 1.54 | 0.14 | 0.56
305 | 0.42 | 0.46 | 304.99 | 1.58 | 1.58 | 0.14 | 0.41
310 | 0.42 | 351.13 | 309.99 | 1.61 | 1.61 | 0.14 | 0.41
315 | 0.42 | 341.81 | 314.99 | 1.65 | 1.65 | 0.13 | 0.41
320 | 0.42 | 332.49 | 319.99 | 1.68 | 1.68 | 0.11 | 0.41
325 | 0.42 | 323.16 | 324.99 | 1.71 | 1.71 | 0.1 | 0.41
330 | 0.42 | 313.84 | 329.99 | 1.74 | 1.74 | 0.07 | 0.41
335 | 0.39 | 334.24 | 334.99 | 1.77 | 1.77 | 0.05 | 0.88
340 | 0.37 | 354.64 | 339.99 | 1.8 | 1.8 | 0.04 | 0.82
345 | 0.34 | 15.05 | 344.99 | 1.83 | 1.83 | 0.04 | 0.77
350 | 0.32 | 35.45 | 349.99 | 1.86 | 1.86 | 0.06 | 0.71
355 | 0.29 | 55.85 | 354.99 | 1.88 | 1.88 | 0.08 | 0.66
360 | 0.27 | 76.26 | 359.99 | 1.89 | 1.89 | 0.1 | 0.61
365 | 0.3 | 103.74 | 364.99 | 1.89 | 1.89 | 0.12 | 0.82
370 | 0.33 | 131.22 | 369.99 | 1.87 | 1.87 | 0.15 | 0.9
375 | 0.36 | 158.7 | 374.99 | 1.85 | 1.85 | 0.16 | 0.99
380 | 0.39 | 186.18 | 379.99 | 1.82 | 1.82 | 0.17 | 1.08
385 | 0.42 | 213.67 | 384.99 | 1.78 | 1.78 | 0.16 | 1.17
390 | 0.45 | 241.15 | 389.99 | 1.76 | 1.76 | 0.13 | 1.26
395 | 0.46 | 245.39 | 394.99 | 1.74 | 1.74 | 0.09 | 0.21
400 | 0.47 | 249.64 | 399.99 | 1.72 | 1.72 | 0.05 | 0.21
405 | 0.48 | 253.88 | 404.99 | 1.71 | 1.71 | 0.01 | 0.21
410 | 0.49 | 258.12 | 409.99 | 1.7 | 1.7 | -0.03 | 0.24
415 | 0.5 | 262.37 | 414.99 | 1.69 | 1.69 | -0.07 | 0.24
420 | 0.51 | 266.61 | 419.99 | 1.69 | 1.69 | -0.11 | 0.24
425 | 0.49 | 273.25 | 424.99 | 1.69 | 1.69 | -0.16 | 0.38
430 | 0.47 | 279.9 | 429.99 | 1.69 | 1.69 | -0.2 | 0.36
435 | 0.45 | 286.54 | 434.99 | 1.7 | 1.7 | -0.24 | 0.34
440 | 0.43 | 293.19 | 439.99 | 1.72 | 1.72 | -0.27 | 0.34
445 | 0.4 | 299.83 | 444.99 | 1.73 | 1.73 | -0.31 | 0.31
450 | 0.38 | 306.48 | 449.99 | 1.75 | 1.75 | -0.34 | 0.31
455 | 0.33 | 293.33 | 454.99 | 1.77 | 1.77 | -0.36 | 0.58
460 | 0.28 | 280.19 | 459.99 | 1.77 | 1.77 | -0.39 | 0.52
465 | 0.23 | 267.04 | 464.99 | 1.78 | 1.78 | -0.41 | 0.46
470 | 0.18 | 253.9 | 469.99 | 1.77 | 1.77 | -0.43 | 0.41
475 | 0.13 | 240.75 | 474.99 | 1.77 | 1.77 | -0.44 | 0.38
480 | 0.08 | 227.61 | 479.99 | 1.76 | 1.76 | -0.45 | 0.34
485 | 0.08 | 250.45 | 484.99 | 1.76 | 1.76 | -0.45 | 0.21
490 | 0.09 | 273.29 | 489.99 | 1.76 | 1.76 | -0.46 | 0.21
495 | 0.1 | 296.13 | 494.99 | 1.76 | 1.76 | -0.47 | 0.24
500 | 0.1 | 318.97 | 499.99 | 1.77 | 1.77 | -0.48 | 0.24
505 | 0.11 | 341.81 | 504.99 | 1.77 | 1.77 | -0.48 | 0.27
510 | 0.12 | 4.65 | 509.99 | 1.78 | 1.78 | -0.48 | 0.27
515 | 0.15 | 348.45 | 514.99 | 1.8 | 1.8 | -0.48 | 0.27
520 | 0.17 | 332.24 | 519.99 | 1.81 | 1.81 | -0.49 | 0.31
525 | 0.2 | 316.04 | 524.99 | 1.82 | 1.82 | -0.5 | 0.36
530 | 0.23 | 299.83 | 529.99 | 1.83 | 1.83 | -0.51 | 0.39
535 | 0.26 | 283.62 | 534.99 | 1.84 | 1.84 | -0.53 | 0.44
540 | 0.28 | 267.42 | 539.99 | 1.84 | 1.84 | -0.55 | 0.49
545 | 0.32 | 274.31 | 544.99 | 1.84 | 1.84 | -0.58 | 0.29
550 | 0.35 | 281.2 | 549.99 | 1.85 | 1.85 | -0.61 | 0.31
555 | 0.38 | 288.09 | 554.99 | 1.86 | 1.86 | -0.64 | 0.34
560 | 0.42 | 294.98 | 559.99 | 1.87 | 1.87 | -0.67 | 0.36
565 | 0.45 | 301.88 | 564.99 | 1.89 | 1.89 | -0.71 | 0.38
570 | 0.48 | 308.77 | 569.99 | 1.91 | 1.91 | -0.74 | 0.39
575 | 0.5 | 307.92 | 574.99 | 1.94 | 1.94 | -0.77 | 0.12
580 | 0.51 | 307.07 | 579.99 | 1.96 | 1.96 | -0.81 | 0.12
585 | 0.53 | 306.22 | 584.99 | 1.99 | 1.99 | -0.84 | 0.12
590 | 0.54 | 305.37 | 589.99 | 2.02 | 2.02 | -0.88 | 0.12
595 | 0.56 | 304.52 | 594.99 | 2.05 | 2.05 | -0.92 | 0.12
600 | 0.57 | 303.68 | 599.99 | 2.07 | 2.07 | -0.96 | 0.12
605 | 0.61 | 305.29 | 604.99 | 2.1 | 2.1 | -1.01 | 0.24
610 | 0.65 | 306.91 | 609.99 | 2.13 | 2.13 | -1.05 | 0.24
615 | 0.69 | 308.52 | 614.99 | 2.17 | 2.17 | -1.1 | 0.24
620 | 0.72 | 310.14 | 619.98 | 2.21 | 2.21 | -1.14 | 0.27
625 | 0.76 | 311.75 | 624.98 | 2.25 | 2.25 | -1.19 | 0.27
630 | 0.8 | 313.37 | 629.98 | 2.3 | 2.3 | -1.24 | 0.27
635 | 0.75 | 317.96 | 634.98 | 2.35 | 2.35 | -1.29 | 0.47
640 | 0.7 | 322.54 | 639.98 | 2.39 | 2.39 | -1.33 | 0.46
645 | 0.65 | 327.13 | 644.98 | 2.44 | 2.44 | -1.36 | 0.44
650 | 0.6 | 331.72 | 649.98 | 2.49 | 2.49 | -1.39 | 0.43
655 | 0.55 | 336.3 | 654.98 | 2.53 | 2.53 | -1.41 | 0.41
660 | 0.5 | 340.89 | 659.98 | 2.58 | 2.58 | -1.43 | 0.39
665 | 0.53 | 341.11 | 664.98 | 2.62 | 2.62 | -1.44 | 0.17
670 | 0.55 | 341.33 | 669.98 | 2.66 | 2.66 | -1.46 | 0.17
675 | 0.58 | 341.56 | 674.98 | 2.71 | 2.71 | -1.48 | 0.17
680 | 0.61 | 341.78 | 679.98 | 2.76 | 2.76 | -1.49 | 0.17
685 | 0.63 | 342 | 684.98 | 2.81 | 2.81 | -1.51 | 0.17
690 | 0.66 | 342.22 | 689.98 | 2.87 | 2.87 | -1.53 | 0.17
695 | 0.66 | 345.04 | 694.98 | 2.92 | 2.92 | -1.54 | 0.21
700 | 0.67 | 347.86 | 699.98 | 2.98 | 2.98 | -1.56 | 0.21
705 | 0.67 | 350.67 | 704.98 | 3.03 | 3.03 | -1.57 | 0.21
710 | 0.68 | 353.49 | 709.98 | 3.09 | 3.09 | -1.57 | 0.21
715 | 0.68 | 356.31 | 714.98 | 3.15 | 3.15 | -1.58 | 0.21
720 | 0.69 | 359.13 | 719.98 | 3.21 | 3.21 | -1.58 | 0.21
725 | 0.69 | 354.04 | 724.98 | 3.27 | 3.27 | -1.59 | 0.38
730 | 0.69 | 348.94 | 729.98 | 3.33 | 3.33 | -1.59 | 0.38
735 | 0.69 | 343.85 | 734.98 | 3.39 | 3.39 | -1.61 | 0.38
740 | 0.69 | 338.76 | 739.98 | 3.45 | 3.45 | -1.63 | 0.38
745 | 0.7 | 333.67 | 744.98 | 3.5 | 3.5 | -1.65 | 0.38
750 | 0.7 | 328.58 | 749.98 | 3.56 | 3.56 | -1.68 | 0.38
755 | 0.73 | 332.43 | 754.98 | 3.61 | 3.61 | -1.71 | 0.34
760 | 0.76 | 336.28 | 759.98 | 3.67 | 3.67 | -1.74 | 0.36
765 | 0.79 | 340.12 | 764.98 | 3.73 | 3.73 | -1.77 | 0.36
770 | 0.82 | 343.97 | 769.97 | 3.8 | 3.8 | -1.79 | 0.38
775 | 0.85 | 347.82 | 774.97 | 3.87 | 3.87 | -1.8 | 0.38
780 | 0.88 | 351.66 | 779.97 | 3.94 | 3.94 | -1.82 | 0.39
785 | 0.85 | 348.29 | 784.97 | 4.02 | 4.02 | -1.83 | 0.36
790 | 0.81 | 344.91 | 789.97 | 4.09 | 4.09 | -1.85 | 0.36
795 | 0.78 | 341.53 | 794.97 | 4.15 | 4.15 | -1.87 | 0.34
800 | 0.75 | 338.16 | 799.97 | 4.21 | 4.21 | -1.89 | 0.34
805 | 0.71 | 334.78 | 804.97 | 4.27 | 4.27 | -1.92 | 0.34
810 | 0.68 | 331.41 | 809.97 | 4.33 | 4.33 | -1.94 | 0.31
815 | 0.69 | 345.66 | 814.97 | 4.38 | 4.38 | -1.97 | 1.01
820 | 0.69 | 359.92 | 819.97 | 4.44 | 4.44 | -1.97 | 1.03
825 | 0.7 | 14.18 | 824.97 | 4.5 | 4.5 | -1.97 | 1.03
830 | 0.7 | 28.44 | 829.97 | 4.56 | 4.56 | -1.94 | 1.05
835 | 0.71 | 42.7 | 834.97 | 4.61 | 4.61 | -1.91 | 1.05
840 | 0.72 | 56.96 | 839.97 | 4.65 | 4.65 | -1.86 | 1.06
845 | 0.68 | 65.84 | 844.97 | 4.68 | 4.68 | -1.81 | 0.69
850 | 0.64 | 74.72 | 849.97 | 4.7 | 4.7 | -1.75 | 0.65
855 | 0.6 | 83.6 | 854.97 | 4.71 | 4.71 | -1.7 | 0.62
860 | 0.56 | 92.49 | 859.97 | 4.71 | 4.71 | -1.65 | 0.59
865 | 0.52 | 101.37 | 864.97 | 4.71 | 4.71 | -1.6 | 0.56
870 | 0.49 | 110.25 | 869.97 | 4.69 | 4.69 | -1.56 | 0.52
875 | 0.49 | 139.58 | 874.97 | 4.67 | 4.67 | -1.52 | 1.48
880 | 0.5 | 168.91 | 879.97 | 4.63 | 4.63 | -1.51 | 1.5
885 | 0.5 | 198.24 | 884.97 | 4.59 | 4.59 | -1.51 | 1.52
890 | 0.51 | 227.56 | 889.97 | 4.55 | 4.55 | -1.53 | 1.54
895 | 0.52 | 256.89 | 894.97 | 4.53 | 4.53 | -1.57 | 1.56
900 | 0.52 | 286.22 | 899.97 | 4.53 | 4.53 | -1.62 | 1.58
905 | 0.5 | 279.61 | 904.97 | 4.54 | 4.54 | -1.66 | 0.38
910 | 0.48 | 273.01 | 909.97 | 4.54 | 4.54 | -1.7 | 0.36
915 | 0.46 | 266.4 | 914.97 | 4.54 | 4.54 | -1.74 | 0.36
920 | 0.44 | 259.79 | 919.96 | 4.54 | 4.54 | -1.78 | 0.34
925 | 0.42 | 253.18 | 924.96 | 4.53 | 4.53 | -1.82 | 0.31
930 | 0.4 | 246.58 | 929.96 | 4.52 | 4.52 | -1.85 | 0.31
935 | 0.55 | 254.36 | 934.96 | 4.5 | 4.5 | -1.89 | 0.96
940 | 0.69 | 262.14 | 939.96 | 4.49 | 4.49 | -1.95 | 1.01
945 | 0.84 | 269.93 | 944.96 | 4.49 | 4.49 | -2.01 | 1.08
950 | 0.99 | 277.71 | 949.96 | 4.49 | 4.49 | -2.09 | 1.16
955 | 1.14 | 285.49 | 954.96 | 4.51 | 4.51 | -2.18 | 1.23
960 | 1.28 | 293.27 | 959.96 | 4.55 | 4.55 | -2.28 | 1.32
965 | 1.26 | 287.9 | 964.96 | 4.59 | 4.59 | -2.39 | 0.73
970 | 1.24 | 282.52 | 969.96 | 4.62 | 4.62 | -2.49 | 0.71
975 | 1.22 | 277.14 | 974.96 | 4.63 | 4.63 | -2.6 | 0.7
980 | 1.2 | 271.76 | 979.96 | 4.64 | 4.64 | -2.7 | 0.69
985 | 1.18 | 266.39 | 984.96 | 4.64 | 4.64 | -2.81 | 0.68
990 | 1.16 | 261.01 | 989.95 | 4.63 | 4.63 | -2.91 | 0.67
995 | 1.17 | 259.08 | 994.95 | 4.61 | 4.61 | -3.01 | 0.24
1000 | 1.17 | 257.15 | 999.95 | 4.59 | 4.59 | -3.11 | 0.24
1005 | 1.18 | 255.22 | 1004.95 | 4.57 | 4.57 | -3.21 | 0.24
1010 | 1.18 | 253.29 | 1009.95 | 4.54 | 4.54 | -3.31 | 0.24
1015 | 1.19 | 251.36 | 1014.95 | 4.51 | 4.51 | -3.41 | 0.24
1020 | 1.2 | 249.43 | 1019.95 | 4.47 | 4.47 | -3.5 | 0.24
1025 | 1.18 | 248.3 | 1024.95 | 4.43 | 4.43 | -3.6 | 0.17
1030 | 1.17 | 247.17 | 1029.95 | 4.4 | 4.4 | -3.7 | 0.17
1035 | 1.16 | 246.04 | 1034.94 | 4.35 | 4.35 | -3.79 | 0.17
1040 | 1.15 | 244.91 | 1039.94 | 4.31 | 4.31 | -3.88 | 0.17
1045 | 1.13 | 243.79 | 1044.94 | 4.27 | 4.27 | -3.97 | 0.17
1050 | 1.12 | 242.66 | 1049.94 | 4.23 | 4.23 | -4.06 | 0.17
1055 | 1.16 | 247.67 | 1054.94 | 4.18 | 4.18 | -4.15 | 0.64
1060 | 1.2 | 252.69 | 1059.94 | 4.15 | 4.15 | -4.25 | 0.66
1065 | 1.23 | 257.7 | 1064.94 | 4.12 | 4.12 | -4.35 | 0.67
1070 | 1.27 | 262.72 | 1069.94 | 4.1 | 4.1 | -4.46 | 0.69
1075 | 1.31 | 267.73 | 1074.94 | 4.09 | 4.09 | -4.57 | 0.71
1080 | 1.34 | 272.75 | 1079.93 | 4.09 | 4.09 | -4.68 | 0.73
1085 | 1.33 | 271.71 | 1084.93 | 4.1 | 4.1 | -4.8 | 0.17
1090 | 1.32 | 270.67 | 1089.93 | 4.1 | 4.1 | -4.91 | 0.17
1095 | 1.3 | 269.64 | 1094.93 | 4.1 | 4.1 | -5.03 | 0.17
1100 | 1.29 | 268.6 | 1099.93 | 4.1 | 4.1 | -5.14 | 0.17
1105 | 1.27 | 267.56 | 1104.93 | 4.1 | 4.1 | -5.25 | 0.17
1110 | 1.26 | 266.53 | 1109.93 | 4.09 | 4.09 | -5.36 | 0.17
1115 | 1.26 | 272.99 | 1114.93 | 4.09 | 4.09 | -5.47 | 0.86
1120 | 1.26 | 279.46 | 1119.92 | 4.1 | 4.1 | -5.58 | 0.86
1125 | 1.26 | 285.92 | 1124.92 | 4.13 | 4.13 | -5.69 | 0.86
1130 | 1.26 | 292.39 | 1129.92 | 4.16 | 4.16 | -5.79 | 0.86
1135 | 1.26 | 298.86 | 1134.92 | 4.21 | 4.21 | -5.89 | 0.86
1140 | 1.26 | 305.32 | 1139.92 | 4.27 | 4.27 | -5.99 | 0.85
1145 | 1.2 | 308.8 | 1144.92 | 4.33 | 4.33 | -6.07 | 0.56
1150 | 1.15 | 312.27 | 1149.92 | 4.4 | 4.4 | -6.15 | 0.54
1155 | 1.09 | 315.75 | 1154.92 | 4.47 | 4.47 | -6.22 | 0.53