## Cover Page
Gyro Survey Report
| Client: | Origin Energy
| Well: | Spring Gully 22
| Field: | Spring Gully
| Latitude: | 25° 57' 38.65" S.
| Longitude: | 149° 06' 03.85" E.
| Survey Date: | 2014-07-05
| Survey Engineer: | D. Slater
|  |  | Report Date: | 2014-07-06

## Event Summary
Event Summary Report
Well Information
Client |  | Well Name | Field | Country
Origin Energy |  | Spring Gully 22 | Spring Gully | Australia
State |  | Local Coordinates Referenced To | Latitude | Longitude
Queensland |  | Well Head | 25° 57' 38.65" S. | 149° 06' 03.85" E.
Map Northing |  | Map Easting | Datum | Zone
N 7,126,966.0 m |  | E 710,369.0 m | GDA94/MGA94 | 55
Survey Information
Ref Datum |  | Ground Level | Depth Reference | Depth Above Reference
Ground Level |  | 371.00 m | ORT | 374.70 m
Survey Date |  | Survey Instrument | Survey From | Survey To
2014-07-05 |  | North Seeking Gyro | 0 m MD | 931 m MD
Survey Reference |  | Survey Computation | Grid Convergence | Survey Tie-In Depth
True North |  | Min Curvature | N/A | N/A
Company Rep |  | Survey Engineer | Conveyance Company | Conveyance | Tools SN
A. Krawetz |  | D. Slater | Vause | E-Line | 119
Comments
Date | Time | Comments
2014-07-04 | 18:00 | Depart base for Spring Gully 22.
| 19:30 | Arrive at TDC 8 camp.
2014-07-05 | 7:00 | Depart for TDC 8.
| 7:30 | Arrive at TDC 8.
| 9:30 | Rig up wireline and Gyro.
| 9:50 | Pressure test Lubricator.
| 10:00 | RIH with Gyro.
| 10:25 | At 90m, lsot communication with Gyro, check all surface equipment and cables.
Still no communication, POOH with Gyro and swap to backup tool.
| 11:00 | Warm up tool and RIH with Gyro.
| 12:30 | Tag bottom at 931.13 begin to POOH.
| 12:45 | OOH with gyro and begin to rig down.
| 13:15 | Depart for Roma.
| 15:00 | Arrive Base.

## NSEW Dev
Three Dimensional Well Profile / NS - EW Plot
Well Information
Client |  | Well Name |  | Field
Origin Energy |  | Spring Gully 22 |  | Spring Gully |  | EW vs NS | Deviation vs Measured Depth
Country |  | State |  | Local Coordinates Referenced To
Australia |  | Queensland |  | Well Head
Survey Information
Reference Datum | Ground Level | Depth Reference | Elevation | Survey From | Survey To
Ground Level | 371.00 m | ORT | 374.70 m | 0 m MD | 931 m MD
Survey Date | Survey Reference | Latitude | Longitude | Datum | Zone
2014-07-05 | True North | 25° 57' 38.65" S. | 149° 06' 03.85" E. | GDA94/MGA94 | 55
Grid Convergence | Survey Tie-In Depth | Map Northing | Map Easting | Survey Computation | Conveyance
N/A | N/A | N 7,126,966.0 m | E 710,369.0 m | Min Curvature | E-Line
Comments

## VS DLS
Vertical Section / Dogleg Severity
Well Information
Client |  | Well Name |  | Field
Origin Energy |  | Spring Gully 22 |  | Spring Gully |  | EW vs NS | Vertical Section vs TVD | DLS vs Measured Depth
Country |  | State |  | Local Coordinates Referenced To
Australia |  | Queensland |  | Well Head
Survey Information
Reference Datum | Ground Level | Depth Reference | Elevation | Survey From | Survey To
Ground Level | 371.00 m | ORT | 374.70 m | 0 m MD | 931 m MD
Survey Date | Survey Reference | Latitude | Longitude | Datum | Zone
2014-07-05 | True North | 25° 57' 38.65" S. | 149° 06' 03.85" E. | GDA94/MGA94 | 55
Grid Convergence | Survey Tie-In Depth | Map Northing | Map Easting | Survey Computation | Conveyance
N/A | N/A | N 7,126,966.0 m | E 710,369.0 m | Min Curvature | E-Line
Comments

## Survey Data
Survey Data
Well Information
Client |  | Well Name |  | Field |  | Country
Origin Energy |  | Spring Gully 22 |  | Spring Gully |  | Australia
State |  | Survey Tool |  | Latitude |  | Longitude
Queensland |  | Well Head |  | 25° 57' 38.65" S. |  | 149° 06' 03.85" E.
Map Northing |  | Map Easting |  | Datum |  | Zone
N 7,126,966.0 m |  | E 710,369.0 m |  | GDA94/MGA94 |  | 55
Survey Information
Ref Datum |  | Ground Level |  | Depth Reference |  | Depth Above Reference
Ground Level |  | 371.00 m |  | ORT |  | 374.70 m
Survey Date |  | Survey Instrument |  | Survey From |  | Survey To
2014-07-05 |  | North Seeking Gyro |  | 0 m MD |  | 931 m MD
Survey Reference |  | Survey / DLS Computation |  | Grid Convergence |  | Survey Tie-In Depth
True North |  | Min Curvature |  | N/A |  | N/A
Company Rep |  | Survey Engineer |  | Conveyance Company |  | Conveyance | Tools SN
A. Krawetz |  | D. Slater |  | Vause |  | E-Line | 119
Comments
Measured Depth [m] | Inclination [deg] | Azimuth [deg] | True Vertical Depth [m] | Vertical Section | Northing (Latitude) [m] | Easting (Departure) [m] | Dogleg Severity [°/30m]
0 | 0.39 | 63.03 | 0 |  | 0 | 0
5 | 0.41 | 60.13 | 5 | 0.02 | 0.02 | 0.03 | 0.17
10 | 0.43 | 57.24 | 10 | 0.04 | 0.04 | 0.06 | 0.17
15 | 0.45 | 54.35 | 15 | 0.06 | 0.06 | 0.09 | 0.17
20 | 0.47 | 51.46 | 20 | 0.08 | 0.08 | 0.13 | 0.17
25 | 0.49 | 48.57 | 25 | 0.11 | 0.11 | 0.16 | 0.21
30 | 0.51 | 45.68 | 30 | 0.14 | 0.14 | 0.19 | 0.21
35 | 0.64 | 41.81 | 35 | 0.17 | 0.17 | 0.22 | 0.84
40 | 0.78 | 37.94 | 40 | 0.22 | 0.22 | 0.26 | 0.86
45 | 0.91 | 34.07 | 45 | 0.28 | 0.28 | 0.31 | 0.88
50 | 1.05 | 30.2 | 50 | 0.35 | 0.35 | 0.35 | 0.9
55 | 1.18 | 26.33 | 55 | 0.44 | 0.44 | 0.4 | 0.93
60 | 1.32 | 22.46 | 59.99 | 0.54 | 0.54 | 0.44 | 0.96
65 | 1.43 | 22.92 | 64.99 | 0.65 | 0.65 | 0.49 | 0.66
70 | 1.54 | 23.38 | 69.99 | 0.77 | 0.77 | 0.54 | 0.66
75 | 1.65 | 23.84 | 74.99 | 0.9 | 0.9 | 0.6 | 0.66
80 | 1.76 | 24.29 | 79.99 | 1.03 | 1.03 | 0.66 | 0.66
85 | 1.87 | 24.75 | 84.99 | 1.18 | 1.18 | 0.72 | 0.66
90 | 1.98 | 25.21 | 89.98 | 1.33 | 1.33 | 0.79 | 0.66
95 | 1.96 | 24.44 | 94.98 | 1.48 | 1.48 | 0.87 | 0.17
100 | 1.95 | 23.67 | 99.98 | 1.64 | 1.64 | 0.94 | 0.17
105 | 1.93 | 22.9 | 104.97 | 1.8 | 1.8 | 1 | 0.17
110 | 1.92 | 22.13 | 109.97 | 1.95 | 1.95 | 1.07 | 0.17
115 | 1.91 | 21.36 | 114.97 | 2.11 | 2.11 | 1.13 | 0.17
120 | 1.89 | 20.59 | 119.97 | 2.26 | 2.26 | 1.19 | 0.17
125 | 1.82 | 21.98 | 124.96 | 2.41 | 2.41 | 1.25 | 0.53
130 | 1.74 | 23.38 | 129.96 | 2.56 | 2.56 | 1.31 | 0.53
135 | 1.67 | 24.78 | 134.96 | 2.69 | 2.69 | 1.37 | 0.52
140 | 1.59 | 26.17 | 139.96 | 2.82 | 2.82 | 1.43 | 0.52
145 | 1.51 | 27.57 | 144.95 | 2.94 | 2.94 | 1.49 | 0.5
150 | 1.44 | 28.97 | 149.95 | 3.05 | 3.05 | 1.55 | 0.5
155 | 1.44 | 28.96 | 154.95 | 3.16 | 3.16 | 1.61 | 0
160 | 1.43 | 28.95 | 159.95 | 3.27 | 3.27 | 1.67 | 0
165 | 1.43 | 28.94 | 164.95 | 3.38 | 3.38 | 1.73 | 0
170 | 1.43 | 28.93 | 169.95 | 3.49 | 3.49 | 1.79 | 0
175 | 1.43 | 28.92 | 174.94 | 3.6 | 3.6 | 1.85 | 0
180 | 1.43 | 28.91 | 179.94 | 3.71 | 3.71 | 1.91 | 0
185 | 1.42 | 28.05 | 184.94 | 3.82 | 3.82 | 1.97 | 0.12
190 | 1.41 | 27.19 | 189.94 | 3.93 | 3.93 | 2.03 | 0.12
195 | 1.4 | 26.33 | 194.94 | 4.04 | 4.04 | 2.09 | 0.12
200 | 1.39 | 25.48 | 199.94 | 4.15 | 4.15 | 2.14 | 0.12
205 | 1.38 | 24.62 | 204.94 | 4.26 | 4.26 | 2.19 | 0.12
210 | 1.37 | 23.76 | 209.93 | 4.37 | 4.37 | 2.24 | 0.12
215 | 1.38 | 24.29 | 214.93 | 4.47 | 4.47 | 2.29 | 0.12
220 | 1.4 | 24.82 | 219.93 | 4.58 | 4.58 | 2.34 | 0.12
225 | 1.41 | 25.34 | 224.93 | 4.7 | 4.7 | 2.39 | 0.12
230 | 1.42 | 25.87 | 229.93 | 4.81 | 4.81 | 2.44 | 0.12
235 | 1.44 | 26.4 | 234.93 | 4.92 | 4.92 | 2.5 | 0.12
240 | 1.45 | 26.93 | 239.93 | 5.03 | 5.03 | 2.56 | 0.12
245 | 1.45 | 27.12 | 244.92 | 5.15 | 5.15 | 2.61 | 0
250 | 1.45 | 27.31 | 249.92 | 5.26 | 5.26 | 2.67 | 0
255 | 1.45 | 27.5 | 254.92 | 5.37 | 5.37 | 2.73 | 0
260 | 1.45 | 27.69 | 259.92 | 5.48 | 5.48 | 2.79 | 0
265 | 1.45 | 27.88 | 264.92 | 5.59 | 5.59 | 2.85 | 0
270 | 1.45 | 28.07 | 269.92 | 5.71 | 5.71 | 2.91 | 0
275 | 1.45 | 28.53 | 274.91 | 5.82 | 5.82 | 2.97 | 0
280 | 1.45 | 28.99 | 279.91 | 5.93 | 5.93 | 3.03 | 0
285 | 1.45 | 29.45 | 284.91 | 6.04 | 6.04 | 3.09 | 0
290 | 1.45 | 29.91 | 289.91 | 6.15 | 6.15 | 3.15 | 0
295 | 1.45 | 30.37 | 294.91 | 6.26 | 6.26 | 3.22 | 0
300 | 1.45 | 30.83 | 299.91 | 6.37 | 6.37 | 3.28 | 0
305 | 1.48 | 32.27 | 304.9 | 6.48 | 6.48 | 3.35 | 0.29
310 | 1.51 | 33.72 | 309.9 | 6.59 | 6.59 | 3.42 | 0.29
315 | 1.54 | 35.17 | 314.9 | 6.7 | 6.7 | 3.49 | 0.29
320 | 1.57 | 36.62 | 319.9 | 6.8 | 6.8 | 3.57 | 0.29
325 | 1.6 | 38.07 | 324.9 | 6.91 | 6.91 | 3.66 | 0.29
330 | 1.62 | 39.52 | 329.9 | 7.02 | 7.02 | 3.74 | 0.29
335 | 1.68 | 40.21 | 334.89 | 7.13 | 7.13 | 3.84 | 0.34
340 | 1.73 | 40.9 | 339.89 | 7.25 | 7.25 | 3.93 | 0.34
345 | 1.79 | 41.59 | 344.89 | 7.36 | 7.36 | 4.03 | 0.36
350 | 1.84 | 42.28 | 349.89 | 7.48 | 7.48 | 4.14 | 0.36
355 | 1.89 | 42.97 | 354.88 | 7.6 | 7.6 | 4.25 | 0.36
360 | 1.95 | 43.66 | 359.88 | 7.72 | 7.72 | 4.36 | 0.36
365 | 2.01 | 44.63 | 364.88 | 7.85 | 7.85 | 4.49 | 0.44
370 | 2.08 | 45.61 | 369.87 | 7.97 | 7.97 | 4.61 | 0.46
375 | 2.15 | 46.58 | 374.87 | 8.1 | 8.1 | 4.74 | 0.46
380 | 2.22 | 47.55 | 379.87 | 8.23 | 8.23 | 4.88 | 0.46
385 | 2.28 | 48.53 | 384.86 | 8.36 | 8.36 | 5.03 | 0.46
390 | 2.35 | 49.5 | 389.86 | 8.49 | 8.49 | 5.18 | 0.46
395 | 2.41 | 49.9 | 394.86 | 8.63 | 8.63 | 5.34 | 0.38
400 | 2.47 | 50.29 | 399.85 | 8.77 | 8.77 | 5.5 | 0.38
405 | 2.53 | 50.69 | 404.85 | 8.9 | 8.9 | 5.67 | 0.38
410 | 2.59 | 51.09 | 409.84 | 9.04 | 9.04 | 5.85 | 0.38
415 | 2.65 | 51.49 | 414.84 | 9.19 | 9.19 | 6.02 | 0.38
420 | 2.72 | 51.88 | 419.83 | 9.33 | 9.33 | 6.21 | 0.38
425 | 2.68 | 53.43 | 424.82 | 9.48 | 9.48 | 6.4 | 0.49
430 | 2.64 | 54.98 | 429.82 | 9.61 | 9.61 | 6.58 | 0.49
435 | 2.61 | 56.53 | 434.81 | 9.74 | 9.74 | 6.77 | 0.47
440 | 2.57 | 58.08 | 439.81 | 9.86 | 9.86 | 6.96 | 0.47
445 | 2.54 | 59.63 | 444.8 | 9.98 | 9.98 | 7.15 | 0.46
450 | 2.5 | 61.18 | 449.8 | 10.09 | 10.09 | 7.35 | 0.46
455 | 2.46 | 62.17 | 454.79 | 10.19 | 10.19 | 7.54 | 0.34
460 | 2.42 | 63.16 | 459.79 | 10.29 | 10.29 | 7.73 | 0.34
465 | 2.39 | 64.16 | 464.79 | 10.38 | 10.38 | 7.91 | 0.34
470 | 2.35 | 65.15 | 469.78 | 10.47 | 10.47 | 8.1 | 0.34
475 | 2.31 | 66.14 | 474.78 | 10.55 | 10.55 | 8.29 | 0.34
480 | 2.27 | 67.13 | 479.77 | 10.63 | 10.63 | 8.47 | 0.34
485 | 2.24 | 66 | 484.77 | 10.71 | 10.71 | 8.65 | 0.36
490 | 2.2 | 64.86 | 489.77 | 10.79 | 10.79 | 8.82 | 0.34
495 | 2.16 | 63.72 | 494.76 | 10.87 | 10.87 | 9 | 0.34
500 | 2.12 | 62.59 | 499.76 | 10.96 | 10.96 | 9.16 | 0.34
505 | 2.09 | 61.45 | 504.75 | 11.04 | 11.04 | 9.33 | 0.34
510 | 2.05 | 60.31 | 509.75 | 11.13 | 11.13 | 9.48 | 0.34
515 | 2.02 | 59.26 | 514.75 | 11.22 | 11.22 | 9.64 | 0.27
520 | 2 | 58.21 | 519.75 | 11.31 | 11.31 | 9.79 | 0.27
525 | 1.97 | 57.16 | 524.74 | 11.4 | 11.4 | 9.93 | 0.27
530 | 1.94 | 56.11 | 529.74 | 11.5 | 11.5 | 10.08 | 0.27
535 | 1.92 | 55.06 | 534.74 | 11.59 | 11.59 | 10.21 | 0.27
540 | 1.89 | 54 | 539.73 | 11.69 | 11.69 | 10.35 | 0.27
545 | 1.88 | 54.45 | 544.73 | 11.79 | 11.79 | 10.48 | 0.12
550 | 1.86 | 54.91 | 549.73 | 11.88 | 11.88 | 10.62 | 0.12
555 | 1.85 | 55.36 | 554.73 | 11.97 | 11.97 | 10.75 | 0.12
560 | 1.84 | 55.81 | 559.72 | 12.06 | 12.06 | 10.88 | 0.12
565 | 1.82 | 56.26 | 564.72 | 12.15 | 12.15 | 11.02 | 0.12
570 | 1.81 | 56.71 | 569.72 | 12.24 | 12.24 | 11.15 | 0.12
575 | 1.78 | 58.11 | 574.72 | 12.33 | 12.33 | 11.28 | 0.31
580 | 1.76 | 59.51 | 579.71 | 12.41 | 12.41 | 11.41 | 0.29
585 | 1.73 | 60.91 | 584.71 | 12.48 | 12.48 | 11.54 | 0.29
590 | 1.71 | 62.31 | 589.71 | 12.55 | 12.55 | 11.68 | 0.29
595 | 1.68 | 63.7 | 594.71 | 12.62 | 12.62 | 11.81 | 0.29
600 | 1.66 | 65.1 | 599.7 | 12.68 | 12.68 | 11.94 | 0.29
605 | 1.63 | 67.31 | 604.7 | 12.74 | 12.74 | 12.07 | 0.41
610 | 1.6 | 69.51 | 609.7 | 12.79 | 12.79 | 12.2 | 0.41
615 | 1.57 | 71.71 | 614.7 | 12.84 | 12.84 | 12.33 | 0.41
620 | 1.54 | 73.91 | 619.7 | 12.88 | 12.88 | 12.46 | 0.39
625 | 1.51 | 76.11 | 624.69 | 12.91 | 12.91 | 12.59 | 0.39
630 | 1.49 | 78.31 | 629.69 | 12.94 | 12.94 | 12.72 | 0.39
635 | 1.46 | 80.2 | 634.69 | 12.97 | 12.97 | 12.84 | 0.34
640 | 1.43 | 82.1 | 639.69 | 12.99 | 12.99 | 12.97 | 0.34
645 | 1.41 | 83.99 | 644.69 | 13 | 13 | 13.09 | 0.31
650 | 1.38 | 85.89 | 649.69 | 13.01 | 13.01 | 13.21 | 0.31
655 | 1.35 | 87.78 | 654.69 | 13.02 | 13.02 | 13.33 | 0.31
660 | 1.32 | 89.68 | 659.68 | 13.02 | 13.02 | 13.45 | 0.31
665 | 1.3 | 91.21 | 664.68 | 13.02 | 13.02 | 13.56 | 0.27
670 | 1.28 | 92.74 | 669.68 | 13.02 | 13.02 | 13.68 | 0.27
675 | 1.25 | 94.27 | 674.68 | 13.01 | 13.01 | 13.79 | 0.24
680 | 1.23 | 95.8 | 679.68 | 13 | 13 | 13.89 | 0.24
685 | 1.2 | 97.33 | 684.68 | 12.99 | 12.99 | 14 | 0.24
690 | 1.18 | 98.87 | 689.68 | 12.97 | 12.97 | 14.1 | 0.24
695 | 1.1 | 100.07 | 694.68 | 12.96 | 12.96 | 14.2 | 0.49
700 | 1.02 | 101.27 | 699.68 | 12.94 | 12.94 | 14.29 | 0.49
705 | 0.94 | 102.48 | 704.67 | 12.92 | 12.92 | 14.37 | 0.49
710 | 0.87 | 103.68 | 709.67 | 12.9 | 12.9 | 14.45 | 0.49
715 | 0.79 | 104.89 | 714.67 | 12.89 | 12.89 | 14.52 | 0.47
720 | 0.71 | 106.09 | 719.67 | 12.87 | 12.87 | 14.58 | 0.47
725 | 0.71 | 99.08 | 724.67 | 12.86 | 12.86 | 14.64 | 0.52
730 | 0.72 | 92.08 | 729.67 | 12.85 | 12.85 | 14.71 | 0.53
735 | 0.73 | 85.07 | 734.67 | 12.85 | 12.85 | 14.77 | 0.53
740 | 0.73 | 78.06 | 739.67 | 12.86 | 12.86 | 14.83 | 0.53
745 | 0.74 | 71.05 | 744.67 | 12.88 | 12.88 | 14.89 | 0.54
750 | 0.74 | 64.05 | 749.67 | 12.9 | 12.9 | 14.95 | 0.54
755 | 0.74 | 61.22 | 754.67 | 12.93 | 12.93 | 15.01 | 0.24
760 | 0.73 | 58.4 | 759.67 | 12.96 | 12.96 | 15.07 | 0.21
765 | 0.73 | 55.58 | 764.67 | 13 | 13 | 15.12 | 0.21
770 | 0.72 | 52.76 | 769.67 | 13.04 | 13.04 | 15.17 | 0.21
775 | 0.71 | 49.94 | 774.67 | 13.07 | 13.07 | 15.22 | 0.21
780 | 0.71 | 47.12 | 779.67 | 13.12 | 13.12 | 15.27 | 0.21
785 | 0.7 | 51.16 | 784.67 | 13.16 | 13.16 | 15.31 | 0.29
790 | 0.69 | 55.2 | 789.67 | 13.19 | 13.19 | 15.36 | 0.29
795 | 0.68 | 59.24 | 794.67 | 13.22 | 13.22 | 15.41 | 0.29
800 | 0.68 | 63.28 | 799.67 | 13.25 | 13.25 | 15.46 | 0.29
805 | 0.67 | 67.32 | 804.67 | 13.28 | 13.28 | 15.52 | 0.29
810 | 0.66 | 71.36 | 809.67 | 13.3 | 13.3 | 15.57 | 0.29
815 | 0.71 | 69.99 | 814.67 | 13.32 | 13.32 | 15.63 | 0.27
820 | 0.75 | 68.61 | 819.66 | 13.34 | 13.34 | 15.69 | 0.27
825 | 0.79 | 67.24 | 824.66 | 13.37 | 13.37 | 15.75 | 0.27
830 | 0.83 | 65.87 | 829.66 | 13.39 | 13.39 | 15.82 | 0.29
835 | 0.88 | 64.49 | 834.66 | 13.42 | 13.42 | 15.88 | 0.29
840 | 0.92 | 63.12 | 839.66 | 13.46 | 13.46 | 15.95 | 0.29
845 | 0.94 | 60.7 | 844.66 | 13.5 | 13.5 | 16.03 | 0.27
850 | 0.97 | 58.27 | 849.66 | 13.54 | 13.54 | 16.1 | 0.29
855 | 0.99 | 55.85 | 854.66 | 13.59 | 13.59 | 16.17 | 0.29
860 | 1.01 | 53.43 | 859.66 | 13.64 | 13.64 | 16.24 | 0.29
865 | 1.04 | 51.01 | 864.66 | 13.69 | 13.69 | 16.31 | 0.29
870 | 1.06 | 48.59 | 869.66 | 13.75 | 13.75 | 16.38 | 0.29
875 | 0.95 | 52.85 | 874.66 | 13.81 | 13.81 | 16.45 | 0.79
880 | 0.84 | 57.11 | 879.66 | 13.85 | 13.85 | 16.51 | 0.76
885 | 0.74 | 61.37 | 884.66 | 13.89 | 13.89 | 16.57 | 0.73
890 | 0.63 | 65.64 | 889.66 | 13.91 | 13.91 | 16.63 | 0.71
895 | 0.52 | 69.9 | 894.66 | 13.93 | 13.93 | 16.67 | 0.69
900 | 0.41 | 74.16 | 899.66 | 13.94 | 13.94 | 16.71 | 0.68
905 | 0.45 | 57.03 | 904.66 | 13.96 | 13.96 | 16.74 | 0.81
910 | 0.49 | 39.9 | 909.66 | 13.99 | 13.99 | 16.78 | 0.87
915 | 0.53 | 22.77 | 914.66 | 14.03 | 14.03 | 16.8 | 0.94
920 | 0.57 | 5.63 | 919.66 | 14.07 | 14.07 | 16.81 | 1.01
925 | 0.61 | 348.5 | 924.65 | 14.12 | 14.12 | 16.81 | 1.07
930 | 0.64 | 331.37 | 929.65 | 14.17 | 14.17 | 16.79 | 1.14