## Cover Page
Gyro Survey Report
| Client: | Santos Ltd
| Well: | Raslie 11
| Field: | Roma
| Latitude: | 26° 29' 56.68" S.
| Longitude: | 149° 04' 32.93" E.
| Survey Date: | 2014-08-10
| Survey Engineer: | D. Slater
|  |  | Report Date: | 2014-08-21

## Event Summary
Event Summary Report
Well Information
Client |  | Well Name | Field | Country
Santos Ltd |  | Raslie 11 | Roma | Australia
State |  | Local Coordinates Referenced To | Latitude | Longitude
Queensland |  | Well Head | 26° 29' 56.68" S. | 149° 04' 32.93" E.
Map Northing |  | Map Easting | Datum | Zone
7067371.899 |  | 706884.388 | GDA94/MGA94 | 55
Survey Information
Ref Datum |  | Ground Level | Depth Reference | Depth Above Reference
Ground Level |  | 373.1 | RT | 3.9
Survey Date |  | Survey Instrument | Survey From | Survey To
2014-08-10 |  | Drop Gyro | 0 | 705
Survey Reference |  | Survey Computation | Grid Convergence | Survey Tie-In Depth
Grid North |  | Min Curvature | -0° 55' 35.49" | N/A
Company Rep |  | Survey Engineer | Conveyance Company | Conveyance | Tools SN
C. Denis |  | D. Slater | EWE | Drillpipe | 4020
Comments
Date | Time | Comments
2014-08-10 | 18:15 | Depart Roma for Raslie 11.
| 19:00 | Arrive Raslie 11. PTW and check gyro.
| 21:00 | Safety meeting and rig up to drop gyro.
| 21:30 | Drop gyro and reverse circulate @2 bbls/min.
| 21:45 | Gyro held up at surface. Lay out joint and drop gyro.
| 22:15 | Start to POOH with drill pipe.
| 23:45 | Crew change and safety meeting.
2014-08-11 | 1:00 | OOH with Gyro, surface calibration and lay out tool.
| 2:00 | Depart for Roma.
| 2:30 | Arrive Base.

## NSEW Dev
Three Dimensional Well Profile / NS - EW Plot
Well Information
Client |  | Well Name |  | Field
Santos Ltd |  | Raslie 11 |  | Roma |  | EW vs NS | Deviation vs Measured Depth
Country |  | State |  | Local Coordinates Referenced To
Australia |  | Queensland |  | Well Head
Survey Information
Reference Datum | Ground Level | Depth Reference | Elevation | Survey From | Survey To
Ground Level | 373.1 | RT | 3.9 | 0 m MD | 705
Survey Date | Survey Reference | Latitude | Longitude | Datum | Zone
2014-08-10 | Grid North | 26° 29' 56.68" S. | 149° 04' 32.93" E. | GDA94/MGA94 | 55
Grid Convergence | Survey Tie-In Depth | Map Northing | Map Easting | Survey Computation | Conveyance
-0° 55' 35.49" | N/A | 7067371.899 | 706884.388 | Min Curvature | Drillpipe
Comments

## VS DLS
Vertical Section / Dogleg Severity
Well Information
Client |  | Well Name |  | Field
Santos Ltd |  | Raslie 11 |  | Roma |  | EW vs NS | Vertical Section vs TVD | DLS vs Measured Depth
Country |  | State |  | Local Coordinates Referenced To
Australia |  | Queensland |  | Well Head
Survey Information
Reference Datum | Ground Level | Depth Reference | Elevation | Survey From | Survey To
Ground Level | 373.1 | RT | 3.9 | 0 m MD | 705
Survey Date | Survey Reference | Latitude | Longitude | Datum | Zone
2014-08-10 | Grid North | 26° 29' 56.68" S. | 149° 04' 32.93" E. | GDA94/MGA94 | 55
Grid Convergence | Survey Tie-In Depth | Map Northing | Map Easting | Survey Computation | Conveyance
-0° 55' 35.49" | N/A | 7067371.899 | 706884.388 | Min Curvature | Drillpipe
Comments

## Survey Data
Survey Data
Well Information
Client |  | Well Name |  | Field |  | Country
Santos Ltd |  | Raslie 11 |  | Roma |  | Australia
State |  | Local Coordinates Referenced To |  | Latitude |  | Longitude
Queensland |  | Well Head |  | 26° 29' 56.68" S. |  | 149° 04' 32.93" E.
Map Northing |  | Map Easting |  | Datum |  | Zone
7067371.899 |  | 706884.388 |  | GDA94/MGA94 |  | 55
Survey Information
Ref Datum |  | Ground Level |  | Depth Reference |  | Depth Above Reference
Ground Level |  | 373.1 |  | RT |  | 3.9
Survey Date |  | Survey Instrument |  | Survey From |  | Survey To
2014-08-10 |  | Drop Gyro |  | 0 |  | 705
Survey Reference |  | Survey / DLS Computation |  | Grid Convergence |  | Survey Tie-In Depth
Grid North |  | Min Curvature |  | -0° 55' 35.49" |  | N/A
Company Rep |  | Survey Engineer |  | Conveyance Company |  | Conveyance | Tools SN
C. Denis |  | D. Slater |  | EWE |  | Drillpipe | 4020
Comments
Measured Depth [m] | Inclination [deg] | Azimuth [deg] | True Vertical Depth [m] | Vertical Section | Northing (Latitude) [m] | Easting (Departure) [m] | Dogleg Severity [°/30m]
0 | 0 | 0 | 0 |  | 0 | 0
1.44 | 0.4 | 89.59 | 1.44 | 3.5969e-05 | 3.5969e-05 | 0.0050264 | 0.83469
11.08 | 0.14 | 73.59 | 11.0799 | 0.003604 | 0.003604 | 0.049973 | 0.83469
20.72 | 0.43 | 86.08 | 20.7197 | 0.0094042 | 0.0094042 | 0.09736 | 0.91765
30.36 | 0.31 | 102.06 | 30.3595 | 0.0064284 | 0.0064284 | 0.15895 | 0.48911
40 | 0.54 | 91.38 | 39.9993 | -0.0001144 | -0.0001144 | 0.22987 | 0.75398
49.64 | 0.12 | 328.07 | 49.6391 | 0.0073592 | 0.0073592 | 0.26994 | 1.9112
59.28 | 0.12 | 354.22 | 59.2791 | 0.02597 | 0.02597 | 0.26359 | 0.16897
68.92 | 0.09 | 330.98 | 68.9191 | 0.042635 | 0.042635 | 0.2589 | 0.16028
78.56 | 0.21 | 344.81 | 78.5591 | 0.066304 | 0.066304 | 0.2506 | 0.38739
88.2 | 0.28 | 19.3 | 88.199 | 0.10558 | 0.10558 | 0.25375 | 0.49764
97.84 | 0.35 | 27.06 | 97.8388 | 0.15404 | 0.15404 | 0.27493 | 0.25463
107.48 | 0.36 | 36.09 | 107.4787 | 0.20473 | 0.20473 | 0.30617 | 0.17668
117.12 | 0.4 | 41.37 | 117.1184 | 0.25445 | 0.25445 | 0.34624 | 0.16532
126.76 | 0.38 | 46.13 | 126.7582 | 0.30186 | 0.30186 | 0.39153 | 0.11844
136.4 | 0.32 | 51.75 | 136.398 | 0.34068 | 0.34068 | 0.43572 | 0.21491
146.04 | 0.27 | 60.19 | 146.0379 | 0.36864 | 0.36864 | 0.47657 | 0.20576
155.68 | 0.22 | 73.5 | 155.6778 | 0.38519 | 0.38519 | 0.51402 | 0.23477
165.32 | 0.21 | 73.02 | 165.3178 | 0.3956 | 0.3956 | 0.54866 | 0.031621
174.96 | 0.17 | 85.46 | 174.9577 | 0.40189 | 0.40189 | 0.57981 | 0.17813
184.6 | 0.16 | 58.28 | 184.5977 | 0.4101 | 0.4101 | 0.60552 | 0.2432
194.24 | 0.16 | 78.43 | 194.2376 | 0.41988 | 0.41988 | 0.63015 | 0.17421
203.88 | 0.17 | 67.23 | 203.8776 | 0.42811 | 0.42811 | 0.65653 | 0.10489
213.52 | 0.15 | 47.54 | 213.5176 | 0.44217 | 0.44217 | 0.67902 | 0.18098
223.16 | 0.11 | 48.28 | 223.1575 | 0.45684 | 0.45684 | 0.69524 | 0.12459
232.8 | 0.1 | 21.14 | 232.7975 | 0.47085 | 0.47085 | 0.70518 | 0.15629
242.44 | 0.13 | 10.37 | 242.4375 | 0.48945 | 0.48945 | 0.71018 | 0.11468
252.08 | 0.11 | 351.23 | 252.0775 | 0.50936 | 0.50936 | 0.71074 | 0.13851
261.72 | 0.16 | 340.81 | 261.7174 | 0.53121 | 0.53121 | 0.70491 | 0.17272
271.36 | 0.21 | 327.48 | 271.3574 | 0.55882 | 0.55882 | 0.69098 | 0.20432
281 | 0.38 | 325.43 | 280.9973 | 0.60004 | 0.60004 | 0.66335 | 0.52998
290.64 | 0.41 | 327 | 290.637 | 0.65529 | 0.65529 | 0.62642 | 0.099243
300.28 | 0.19 | 339.81 | 300.2769 | 0.69922 | 0.69922 | 0.60212 | 0.71155
309.92 | 0.18 | 306.71 | 309.9169 | 0.72327 | 0.72327 | 0.58447 | 0.32935
319.56 | 0.08 | 276.43 | 319.5568 | 0.73308 | 0.73308 | 0.56564 | 0.36729
329.2 | 0.14 | 237.19 | 329.1968 | 0.72745 | 0.72745 | 0.54905 | 0.28945
338.84 | 0.14 | 247.81 | 338.8368 | 0.71662 | 0.71662 | 0.52825 | 0.08064
348.48 | 0.11 | 330.16 | 348.4768 | 0.7202 | 0.7202 | 0.51274 | 0.51701
358.12 | 0.18 | 339.84 | 358.1167 | 0.74244 | 0.74244 | 0.50292 | 0.23003
367.76 | 0.24 | 348.11 | 367.7567 | 0.77641 | 0.77641 | 0.49354 | 0.20873
377.4 | 0.32 | 355.89 | 377.3966 | 0.82302 | 0.82302 | 0.48745 | 0.27509
387.04 | 0.31 | 356.5 | 387.0364 | 0.8759 | 0.8759 | 0.48393 | 0.032823
396.68 | 0.32 | 340 | 396.6763 | 0.92722 | 0.92722 | 0.47313 | 0.28301
406.32 | 0.29 | 339.44 | 406.3161 | 0.97536 | 0.97536 | 0.45535 | 0.09382
415.96 | 0.36 | 338.37 | 415.956 | 1.0264 | 1.0264 | 0.43562 | 0.21865
425.6 | 0.45 | 331.62 | 425.5957 | 1.0878 | 1.0878 | 0.40647 | 0.31654
435.24 | 0.39 | 335.53 | 435.2355 | 1.151 | 1.151 | 0.37488 | 0.20683
444.88 | 0.38 | 345.57 | 444.8753 | 1.2118 | 1.2118 | 0.35333 | 0.21196
454.52 | 0.41 | 341.15 | 454.515 | 1.2754 | 1.2754 | 0.33422 | 0.13301
464.16 | 0.4 | 336.35 | 464.1548 | 1.3389 | 1.3389 | 0.30957 | 0.11004
473.8 | 0.33 | 328.18 | 473.7946 | 1.3933 | 1.3933 | 0.28144 | 0.27093
483.44 | 0.33 | 309.71 | 483.4344 | 1.4346 | 1.4346 | 0.24545 | 0.32962
493.08 | 0.39 | 304.17 | 493.0742 | 1.4708 | 1.4708 | 0.19694 | 0.21566
502.72 | 0.39 | 296.58 | 502.714 | 1.5039 | 1.5039 | 0.14046 | 0.16066
512.36 | 0.36 | 281.11 | 512.3538 | 1.5244 | 1.5244 | 0.081401 | 0.32748
522 | 0.35 | 281.72 | 521.9936 | 1.5362 | 1.5362 | 0.022854 | 0.033268
531.64 | 0.44 | 268.53 | 531.6334 | 1.5412 | 1.5412 | -0.042978 | 0.39641
541.28 | 0.47 | 258.3 | 541.2731 | 1.5323 | 1.5323 | -0.1187 | 0.26906
550.92 | 0.55 | 258.12 | 550.9127 | 1.5147 | 1.5147 | -0.20269 | 0.24901
560.56 | 0.61 | 252.14 | 560.5522 | 1.4895 | 1.4895 | -0.29681 | 0.265
570.2 | 0.61 | 249.47 | 570.1917 | 1.4557 | 1.4557 | -0.39371 | 0.088454
579.84 | 0.59 | 254.4 | 579.8311 | 1.4244 | 1.4244 | -0.48957 | 0.17223
589.48 | 0.43 | 249.31 | 589.4708 | 1.3983 | 1.3983 | -0.57121 | 0.51702
599.12 | 0.58 | 279.5 | 599.1104 | 1.3935 | 1.3935 | -0.65318 | 0.93441
608.76 | 0.51 | 282.76 | 608.75 | 1.4111 | 1.4111 | -0.74314 | 0.23817
618.4 | 0.49 | 283.83 | 618.3896 | 1.4304 | 1.4304 | -0.82501 | 0.068687
628.04 | 0.47 | 287.66 | 628.0293 | 1.4522 | 1.4522 | -0.90271 | 0.11763
637.68 | 0.49 | 287.92 | 637.6689 | 1.4769 | 1.4769 | -0.97961 | 0.062609
647.32 | 0.56 | 284.27 | 647.3085 | 1.5012 | 1.5012 | -1.0645 | 0.24132
656.96 | 0.74 | 279.1 | 656.9479 | 1.5227 | 1.5227 | -1.1716 | 0.58859
666.6 | 0.74 | 278.44 | 666.5871 | 1.5417 | 1.5417 | -1.2947 | 0.026527
676.24 | 0.73 | 271.57 | 676.2263 | 1.5525 | 1.5525 | -1.4176 | 0.27585
685.88 | 0.76 | 268.46 | 685.8655 | 1.5524 | 1.5524 | -1.5429 | 0.15666
695.52 | 0.76 | 266.06 | 695.5046 | 1.5463 | 1.5463 | -1.6706 | 0.099061
705.16 | 0.73 | 259.89 | 705.1438 | 1.5312 | 1.5312 | -1.7948 | 0.26639