## Cover Page
Gyro Survey Report
| Client: | Santos Ltd
| Well: | Raslie 12
| Field: | Raslie
| Latitude: | 26° 29' 18.3" S.
| Longitude: | 149° 04' 2.8" E.
| Survey Date: | 2014-08-13
| Survey Engineer: | D. Slater
|  |  | Report Date: | 2014-08-21

## Event Summary
Event Summary Report
Well Information
Client |  | Well Name | Field | Country
Santos Ltd |  | Raslie 12 | Raslie | Australia
State |  | Local Coordinates Referenced To | Latitude | Longitude
Queensland |  | Well Head | 26° 29' 18.3" S. | 149° 04' 2.8" E.
Map Northing |  | Map Easting | Datum | Zone
7068671.852 |  | 699422.502 | GDA94/MGA94 | 55
Survey Information
Ref Datum |  | Ground Level | Depth Reference | Depth Above Reference
Ground Level |  | 357.7 | ORT | 3.9
Survey Date |  | Survey Instrument | Survey From | Survey To
2014-08-13 |  | Drop Gyro | 0 | 707.8
Survey Reference |  | Survey Computation | Grid Convergence | Survey Tie-In Depth
Grid North |  | Min Curvature | -0 ° 53 ' 33.63" | N/A
Company Rep |  | Survey Engineer | Conveyance Company | Conveyance | Tools SN
S. Colli |  | D. Slater | EWE | Drill pipe | 4020
Comments
Date | Time | Comments
2014-08-13 | 5:10 | Depart Roma for Raslie 12.
| 5:40 | Arrive Raslie 12.
| 6:30 | Program tool.
| 9:07 | Drop gyro and reverse circulate @2 bbls/min.
| 9:25 | Start to POOH with tubing.
| 12:00 | OOH with Gyro, perform surface calibration and lay out Gyro.
| 12:30 | Depart location for Pine Ridge 15.

## NSEW Dev
Three Dimensional Well Profile / NS - EW Plot
Well Information
Client |  | Well Name |  | Field
Santos Ltd |  | Raslie 12 |  | Raslie |  | EW vs NS | Deviation vs Measured Depth
Country |  | State |  | Local Coordinates Referenced To
Australia |  | Queensland |  | Well Head
Survey Information
Reference Datum | Ground Level | Depth Reference | Elevation | Survey From | Survey To
Ground Level | 357.7 | ORT | 3.9 | 0 m MD | 707.8
Survey Date | Survey Reference | Latitude | Longitude | Datum | Zone
2014-08-13 | Grid North | 26° 29' 18.3" S. | 149° 04' 2.8" E. | GDA94/MGA94 | 55
Grid Convergence | Survey Tie-In Depth | Map Northing | Map Easting | Survey Computation | Conveyance
-0 ° 53 ' 33.63" | N/A | 7068671.852 | 699422.502 | Min Curvature | Drill pipe
Comments

## VS DLS
Vertical Section / Dogleg Severity
Well Information
Client |  | Well Name |  | Field
Santos Ltd |  | Raslie 12 |  | Raslie |  | EW vs NS | Vertical Section vs TVD | DLS vs Measured Depth
Country |  | State |  | Local Coordinates Referenced To
Australia |  | Queensland |  | Well Head
Survey Information
Reference Datum | Ground Level | Depth Reference | Elevation | Survey From | Survey To
Ground Level | 357.7 | ORT | 3.9 | 0 m MD | 707.8
Survey Date | Survey Reference | Latitude | Longitude | Datum | Zone
2014-08-13 | Grid North | 26° 29' 18.3" S. | 149° 04' 2.8" E. | GDA94/MGA94 | 55
Grid Convergence | Survey Tie-In Depth | Map Northing | Map Easting | Survey Computation | Conveyance
-0 ° 53 ' 33.63" | N/A | 7068671.852 | 699422.502 | Min Curvature | Drill pipe
Comments

## Survey Data
Survey Data
Well Information
Client |  | Well Name |  | Field |  | Country
Santos Ltd |  | Raslie 12 |  | Raslie |  | Australia
State |  | Local Coordinates Referenced To |  | Latitude |  | Longitude
Queensland |  | Well Head |  | 26° 29' 18.3" S. |  | 149° 04' 2.8" E.
Map Northing |  | Map Easting |  | Datum |  | Zone
7068671.852 |  | 699422.502 |  | GDA94/MGA94 |  | 55
Survey Information
Ref Datum |  | Ground Level |  | Depth Reference |  | Depth Above Reference
Ground Level |  | 357.7 |  | ORT |  | 3.9
Survey Date |  | Survey Instrument |  | Survey From |  | Survey To
2014-08-13 |  | Drop Gyro |  | 0 |  | 707.8
Survey Reference |  | Survey / DLS Computation |  | Grid Convergence |  | Survey Tie-In Depth
Grid North |  | Min Curvature |  | -0 ° 53 ' 33.63" |  | N/A
Company Rep |  | Survey Engineer |  | Conveyance Company |  | Conveyance | Tools SN
S. Colli |  | D. Slater |  | EWE |  | Drill pipe | 4020
Comments
Measured Depth [m] | Inclination [deg] | Azimuth [deg] | True Vertical Depth [m] | Vertical Section | Northing (Latitude) [m] | Easting (Departure) [m] | Dogleg Severity [°/30m]
0 | 0 | 0 | 0 |  | 0 | 0
2.5 | 0.46 | 14.26 | 2.5 | 0.0097264 | 0.0097264 | 0.002472 | 0.98429
11.52 | 0.2 | 347.31 | 11.5198 | 0.060177 | 0.060177 | 0.0079326 | 0.98429
16.45 | 0.23 | 332.92 | 16.4498 | 0.077382 | 0.077382 | 0.0015378 | 0.37444
25.48 | 0.31 | 36.41 | 25.4797 | 0.11318 | 0.11318 | 0.0077867 | 0.97059
34.1 | 0.25 | 22.48 | 34.0996 | 0.14932 | 0.14932 | 0.028819 | 0.31435
42.84 | 0.19 | 9.37 | 42.8395 | 0.18124 | 0.18124 | 0.038469 | 0.26756
51.6 | 0.5 | 101.09 | 51.5994 | 0.18822 | 0.18822 | 0.078342 | 1.85
60.58 | 0.29 | 297.99 | 60.5793 | 0.19135 | 0.19135 | 0.096725 | 2.6126
69.57 | 0.34 | 64.63 | 69.5693 | 0.21345 | 0.21345 | 0.10074 | 1.88
78.31 | 0.48 | 219.69 | 78.3092 | 0.19639 | 0.19639 | 0.10079 | 2.7502
86.78 | 0.3 | 275.95 | 86.779 | 0.17139 | 0.17139 | 0.056075 | 1.4187
95.8 | 0.37 | 277.86 | 95.7988 | 0.17782 | 0.17782 | 0.0037374 | 0.23573
104.44 | 0.23 | 321.94 | 104.4387 | 0.19529 | 0.19529 | -0.034589 | 0.90233
113.47 | 0.33 | 303.45 | 113.4686 | 0.22389 | 0.22389 | -0.067459 | 0.44369
122.45 | 0.34 | 321.62 | 122.4485 | 0.25904 | 0.25904 | -0.10558 | 0.35496
131.18 | 0.31 | 308.39 | 131.1783 | 0.29401 | 0.29401 | -0.14017 | 0.27694
140.11 | 0.29 | 316.26 | 140.1082 | 0.32534 | 0.32534 | -0.17473 | 0.15371
148.96 | 0.35 | 327.01 | 148.9581 | 0.36419 | 0.36419 | -0.20493 | 0.28689
157.71 | 0.41 | 330.69 | 157.7079 | 0.41391 | 0.41391 | -0.23481 | 0.22198
166.38 | 0.36 | 340.28 | 166.3777 | 0.4666 | 0.4666 | -0.25919 | 0.28165
175.15 | 0.31 | 9.87 | 175.1475 | 0.5159 | 0.5159 | -0.26442 | 0.60817
184 | 0.38 | 20.73 | 183.9974 | 0.56694 | 0.56694 | -0.24993 | 0.32371
193.05 | 0.3 | 25.77 | 193.0472 | 0.61634 | 0.61634 | -0.229 | 0.28287
202.08 | 0.27 | 36.33 | 202.0771 | 0.65477 | 0.65477 | -0.20612 | 0.20054
211.16 | 0.17 | 21.14 | 211.157 | 0.68457 | 0.68457 | -0.18859 | 0.3797
220.15 | 0.15 | 68.16 | 220.147 | 0.70139 | 0.70139 | -0.17285 | 0.43035
229.2 | 0.11 | 96.52 | 229.197 | 0.70481 | 0.70481 | -0.15323 | 0.24719
238.13 | 0.31 | 219.49 | 238.127 | 0.68519 | 0.68519 | -0.16007 | 1.2806
247.08 | 0.5 | 222.31 | 247.0767 | 0.63763 | 0.63763 | -0.20176 | 0.64017
256.12 | 0.51 | 226.08 | 256.1164 | 0.58055 | 0.58055 | -0.25729 | 0.11513
265.22 | 0.69 | 238.64 | 265.2159 | 0.52394 | 0.52394 | -0.33325 | 0.73156
274.04 | 0.7 | 242.62 | 274.0352 | 0.47153 | 0.47153 | -0.42644 | 0.16765
283.14 | 0.77 | 245.21 | 283.1345 | 0.42033 | 0.42033 | -0.53131 | 0.25539
292.12 | 0.84 | 242.27 | 292.1136 | 0.3644 | 0.3644 | -0.64436 | 0.27146
301.22 | 0.78 | 244.73 | 301.2127 | 0.30692 | 0.30692 | -0.75941 | 0.22858
310.29 | 0.73 | 256.9 | 310.2819 | 0.26747 | 0.26747 | -0.87151 | 0.55437
319.38 | 0.7 | 257.25 | 319.3712 | 0.24209 | 0.24209 | -0.98207 | 0.10005
328.44 | 0.7 | 264.36 | 328.4305 | 0.22444 | 0.22444 | -1.0911 | 0.28744
337.39 | 0.63 | 268.27 | 337.3799 | 0.21758 | 0.21758 | -1.1947 | 0.2795
346.09 | 0.27 | 355.19 | 346.0797 | 0.23656 | 0.23656 | -1.2442 | 2.3171
355.1 | 0.33 | 51.89 | 355.0896 | 0.27373 | 0.27373 | -1.2256 | 0.96481
363.76 | 0.47 | 35.61 | 363.7494 | 0.318 | 0.318 | -1.1853 | 0.62006
372.46 | 0.59 | 44.42 | 372.449 | 0.379 | 0.379 | -1.1332 | 0.49903
381.41 | 0.7 | 44.56 | 381.3984 | 0.45087 | 0.45087 | -1.0626 | 0.36875
390.44 | 0.76 | 50.09 | 390.4277 | 0.52859 | 0.52859 | -0.97792 | 0.30723
399.18 | 0.68 | 60.65 | 399.167 | 0.5912 | 0.5912 | -0.88825 | 0.5307
408.17 | 0.66 | 68.35 | 408.1564 | 0.63645 | 0.63645 | -0.79363 | 0.30754
416.76 | 0.65 | 67.09 | 416.7459 | 0.67367 | 0.67367 | -0.70276 | 0.061237
425.62 | 0.65 | 75.04 | 425.6053 | 0.70621 | 0.70621 | -0.60792 | 0.30513
434.3 | 0.65 | 78.74 | 434.2847 | 0.72853 | 0.72853 | -0.51207 | 0.14505
443.18 | 0.65 | 77.02 | 443.1642 | 0.74968 | 0.74968 | -0.41359 | 0.065918
452.12 | 0.41 | 87.68 | 452.1038 | 0.76237 | 0.76237 | -0.33221 | 0.86729
460.97 | 0.46 | 81.22 | 460.9535 | 0.76907 | 0.76907 | -0.26546 | 0.23717
469.82 | 0.5 | 75.1 | 469.8032 | 0.78442 | 0.78442 | -0.19304 | 0.22025
478.7 | 0.5 | 72.88 | 478.6829 | 0.80579 | 0.80579 | -0.11857 | 0.065445
487.71 | 0.47 | 69.55 | 487.6925 | 0.83028 | 0.83028 | -0.046369 | 0.13702
496.69 | 0.49 | 72.2 | 496.6722 | 0.85488 | 0.85488 | 0.024702 | 0.099807
505.62 | 0.48 | 70.4 | 505.6019 | 0.8791 | 0.8791 | 0.096297 | 0.061222
514.57 | 0.52 | 62.58 | 514.5516 | 0.91038 | 0.91038 | 0.16766 | 0.26483
523.58 | 0.44 | 70.42 | 523.5613 | 0.9408 | 0.9408 | 0.23655 | 0.34405
532.91 | 0.46 | 68.55 | 532.891 | 0.9665 | 0.9665 | 0.30516 | 0.079778
541.81 | 0.47 | 80.09 | 541.7907 | 0.98585 | 0.98585 | 0.37437 | 0.31694
551.01 | 0.44 | 82.53 | 550.9904 | 0.99694 | 0.99694 | 0.44657 | 0.11644
560.02 | 0.48 | 65.96 | 560.0001 | 1.0168 | 1.0168 | 0.51534 | 0.46066
569.33 | 0.5 | 59.47 | 569.3098 | 1.0533 | 1.0533 | 0.58594 | 0.18998
578.52 | 0.47 | 59.75 | 578.4994 | 1.0927 | 1.0927 | 0.65304 | 0.098237
587.52 | 0.41 | 66.31 | 587.4992 | 1.1242 | 1.1242 | 0.71442 | 0.26084
596.81 | 0.39 | 80.27 | 596.7889 | 1.1429 | 1.1429 | 0.77602 | 0.32042
605.77 | 0.4 | 82.17 | 605.7487 | 1.1523 | 1.1523 | 0.83706 | 0.055172
615.12 | 0.39 | 92.8 | 615.0985 | 1.1552 | 1.1552 | 0.90117 | 0.23696
624.51 | 0.4 | 101.25 | 624.4883 | 1.1473 | 1.1473 | 0.96524 | 0.18866
633.56 | 0.42 | 97.25 | 633.538 | 1.1369 | 1.1369 | 1.0291 | 0.11571
642.88 | 0.46 | 100.26 | 642.8578 | 1.1259 | 1.1259 | 1.0998 | 0.14866
652.18 | 0.47 | 92.54 | 652.1575 | 1.1176 | 1.1176 | 1.1747 | 0.2045
661.48 | 0.41 | 76.17 | 661.4572 | 1.1239 | 1.1239 | 1.2451 | 0.44725
670.49 | 0.42 | 63.64 | 670.467 | 1.1462 | 1.1462 | 1.306 | 0.30339
679.51 | 0.47 | 72.33 | 679.4867 | 1.1722 | 1.1722 | 1.3709 | 0.27891
688.84 | 0.51 | 78.89 | 688.8164 | 1.1918 | 1.1918 | 1.4481 | 0.22134
698.17 | 0.61 | 75.85 | 698.1459 | 1.2119 | 1.2119 | 1.537 | 0.33532
707.69 | 0.71 | 64.46 | 707.6653 | 1.2497 | 1.2497 | 1.6393 | 0.51837