## Cover Page
Gyro Survey Report
| Client: | Origin Energy
| Well: | Orana 5
| Field: | Orana
| Latitude: | 26° 53' 34.01" S.
| Longitude: | 150° 32' 01.37" E.
| Survey Date: | 2014-09-17
| Survey Engineer: | D. Slater
|  |  | Report Date: | 2014-09-17

## Event Summary
Event Summary Report
Well Information
Client |  | Well Name | Field | Country
Origin Energy |  | Orana 5 | Orana | Australia
State |  | Local Coordinates Referenced To | Latitude | Longitude
Queensland |  | Well Head | 26° 53' 34.01" S. | 150° 32' 01.37" E.
Map Northing |  | Map Easting | Datum | Zone
7023054 |  | 255030 | GDA94/MGA94 | 56
Survey Information
Ref Datum |  | Ground Level | Depth Reference | Depth Above Reference
Ground Level |  | 303.96 | ORT | 2.5
Survey Date |  | Survey Instrument | Survey From | Survey To
2014-09-17 |  | North Seeking Gyro | 0 | 525
Survey Reference |  | Survey Computation | Grid Convergence | Survey Tie-In Depth
True North |  | Min Curvature | N/A | N/A
Company Rep |  | Survey Engineer | Conveyance Company | Conveyance | Tools SN
M. McKenzie |  | D. Slater | Vause | Wireline | 119
Comments
Date | Time | Comments
2014-09-15 | 12:00 | Depart Base for Savana 66.
| 16:00 | Arrive at Savanna 66 and then go to camp.
2014-09-16 | 21:30 | Depart Camp for Savanna 66.
| 22:00 | Arrive at Savanna 66.
| 23:00 | Hold safety meeting and begin to rig up Gyro and wireline unit.
| 23:30 | Perform pressure test.
2014-09-17 | 1:00 | RIH with Gyro and begin survey.
| 2:45 | Tag @ 527m, perform last survey and POOH.
| 3:10 | OOH with Gyro and rig down.
| 4:00 | Depart for Camp.
| 12:00 | Returned to base.
| 15:00 | Arrive base.

## NSEW Dev
Three Dimensional Well Profile / NS - EW Plot
Well Information
Client |  | Well Name |  | Field
Origin Energy |  | Orana 5 |  | Orana |  | EW vs NS | Deviation vs Measured Depth
Country |  | State |  | Local Coordinates Referenced To
Australia |  | Queensland |  | Well Head
Survey Information
Reference Datum | Ground Level | Depth Reference | Elevation | Survey From | Survey To
Ground Level | 303.96 | ORT | 2.5 | 0 m MD | 525
Survey Date | Survey Reference | Latitude | Longitude | Datum | Zone
2014-09-17 | True North | 26° 53' 34.01" S. | 150° 32' 01.37" E. | GDA94/MGA94 | 56
Grid Convergence | Survey Tie-In Depth | Map Northing | Map Easting | Survey Computation | Conveyance
N/A | N/A | 7023054 | 255030 | Min Curvature | Wireline
Comments

## VS DLS
Vertical Section / Dogleg Severity
Well Information
Client |  | Well Name |  | Field
Origin Energy |  | Orana 5 |  | Orana |  | EW vs NS | Vertical Section vs TVD | DLS vs Measured Depth
Country |  | State |  | Local Coordinates Referenced To
Australia |  | Queensland |  | Well Head
Survey Information
Reference Datum | Ground Level | Depth Reference | Elevation | Survey From | Survey To
Ground Level | 303.96 | ORT | 2.5 | 0 m MD | 525
Survey Date | Survey Reference | Latitude | Longitude | Datum | Zone
2014-09-17 | True North | 26° 53' 34.01" S. | 150° 32' 01.37" E. | GDA94/MGA94 | 56
Grid Convergence | Survey Tie-In Depth | Map Northing | Map Easting | Survey Computation | Conveyance
N/A | N/A | 7023054 | 255030 | Min Curvature | Wireline
Comments

## Survey Data
Survey Data
Well Information
Client |  | Well Name |  | Field |  | Country
Origin Energy |  | Orana 5 |  | Orana |  | Australia
State |  | Survey Tool |  | Latitude |  | Longitude
Queensland |  | Well Head |  | 26° 53' 34.01" S. |  | 150° 32' 01.37" E.
Map Northing |  | Map Easting |  | Datum |  | Zone
7023054 |  | 255030 |  | GDA94/MGA94 |  | 56
Survey Information
Ref Datum |  | Ground Level |  | Depth Reference |  | Depth Above Reference
Ground Level |  | 303.96 |  | ORT |  | 2.5
Survey Date |  | Survey Instrument |  | Survey From |  | Survey To
2014-09-17 |  | North Seeking Gyro |  | 0 |  | 525
Survey Reference |  | Survey / DLS Computation |  | Grid Convergence |  | Survey Tie-In Depth
True North |  | Min Curvature |  | N/A |  | N/A
Company Rep |  | Survey Engineer |  | Conveyance Company |  | Conveyance | Tools SN
M. McKenzie |  | D. Slater |  | Vause |  | Wireline | 119
Comments
Measured Depth [m] | Inclination [deg] | Azimuth [deg] | True Vertical Depth [m] | Vertical Section | Northing (Latitude) [m] | Easting (Departure) [m] | Dogleg Severity [°/30m]
0 | 0.35 | 332.43 | 0 |  | 0 | 0
5 | 0.32 | 338.77 | 5 | 0.03 | 0.03 | -0.01 | 0.31
10 | 0.28 | 345.11 | 10 | 0.05 | 0.05 | -0.02 | 0.29
15 | 0.25 | 351.46 | 15 | 0.07 | 0.07 | -0.02 | 0.27
20 | 0.21 | 357.8 | 20 | 0.09 | 0.09 | -0.03 | 0.27
25 | 0.18 | 4.14 | 25 | 0.11 | 0.11 | -0.03 | 0.24
30 | 0.19 | 36.22 | 30 | 0.13 | 0.13 | -0.02 | 0.62
35 | 0.21 | 68.29 | 35 | 0.14 | 0.14 | -0.01 | 0.68
40 | 0.23 | 100.37 | 40 | 0.14 | 0.14 | 0.01 | 0.74
45 | 0.25 | 132.44 | 45 | 0.13 | 0.13 | 0.03 | 0.8
50 | 0.26 | 164.52 | 50 | 0.11 | 0.11 | 0.04 | 0.86
55 | 0.33 | 190.7 | 55 | 0.08 | 0.08 | 0.04 | 0.88
60 | 0.39 | 216.89 | 60 | 0.06 | 0.06 | 0.03 | 1.03
65 | 0.45 | 243.07 | 65 | 0.03 | 0.03 | 0 | 1.19
70 | 0.51 | 269.26 | 70 | 0.02 | 0.02 | -0.04 | 1.34
75 | 0.57 | 295.44 | 75 | 0.03 | 0.03 | -0.08 | 1.51
80 | 0.59 | 295.28 | 80 | 0.05 | 0.05 | -0.13 | 0.12
85 | 0.62 | 295.11 | 85 | 0.08 | 0.08 | -0.18 | 0.12
90 | 0.64 | 294.95 | 90 | 0.1 | 0.1 | -0.23 | 0.12
95 | 0.66 | 294.79 | 95 | 0.12 | 0.12 | -0.28 | 0.12
100 | 0.69 | 294.62 | 100 | 0.15 | 0.15 | -0.33 | 0.12
105 | 0.67 | 293.82 | 105 | 0.17 | 0.17 | -0.39 | 0.12
110 | 0.65 | 293.03 | 110 | 0.2 | 0.2 | -0.44 | 0.12
115 | 0.64 | 292.23 | 115 | 0.22 | 0.22 | -0.49 | 0.12
120 | 0.62 | 291.44 | 120 | 0.24 | 0.24 | -0.54 | 0.12
125 | 0.6 | 290.64 | 125 | 0.26 | 0.26 | -0.59 | 0.12
130 | 0.62 | 292.32 | 130 | 0.28 | 0.28 | -0.64 | 0.12
135 | 0.63 | 294 | 135 | 0.3 | 0.3 | -0.69 | 0.12
140 | 0.64 | 295.68 | 139.99 | 0.32 | 0.32 | -0.74 | 0.12
145 | 0.66 | 297.36 | 144.99 | 0.35 | 0.35 | -0.79 | 0.12
150 | 0.67 | 299.04 | 149.99 | 0.37 | 0.37 | -0.84 | 0.12
155 | 0.7 | 297.45 | 154.99 | 0.4 | 0.4 | -0.9 | 0.21
160 | 0.73 | 295.86 | 159.99 | 0.43 | 0.43 | -0.95 | 0.21
165 | 0.76 | 294.26 | 164.99 | 0.46 | 0.46 | -1.01 | 0.24
170 | 0.79 | 292.67 | 169.99 | 0.49 | 0.49 | -1.07 | 0.24
175 | 0.82 | 291.07 | 174.99 | 0.51 | 0.51 | -1.14 | 0.24
180 | 0.68 | 318.31 | 179.99 | 0.55 | 0.55 | -1.19 | 2.29
185 | 0.54 | 345.55 | 184.99 | 0.6 | 0.6 | -1.22 | 1.92
190 | 0.4 | 12.78 | 189.99 | 0.64 | 0.64 | -1.22 | 1.56
195 | 0.25 | 40.02 | 194.99 | 0.66 | 0.66 | -1.21 | 1.24
200 | 0.11 | 67.26 | 199.99 | 0.67 | 0.67 | -1.19 | 0.98
205 | 0.19 | 64.93 | 204.99 | 0.68 | 0.68 | -1.18 | 0.46
210 | 0.26 | 62.6 | 209.99 | 0.69 | 0.69 | -1.16 | 0.46
215 | 0.34 | 60.26 | 214.99 | 0.7 | 0.7 | -1.14 | 0.46
220 | 0.42 | 57.93 | 219.99 | 0.72 | 0.72 | -1.11 | 0.47
225 | 0.49 | 55.6 | 224.99 | 0.74 | 0.74 | -1.08 | 0.47
230 | 0.58 | 64.31 | 229.99 | 0.76 | 0.76 | -1.04 | 0.69
235 | 0.66 | 73.01 | 234.99 | 0.78 | 0.78 | -0.99 | 0.74
240 | 0.74 | 81.72 | 239.99 | 0.79 | 0.79 | -0.93 | 0.81
245 | 0.82 | 90.42 | 244.99 | 0.8 | 0.8 | -0.86 | 0.86
250 | 0.9 | 99.13 | 249.99 | 0.79 | 0.79 | -0.79 | 0.93
255 | 1 | 97.99 | 254.99 | 0.78 | 0.78 | -0.7 | 0.62
260 | 1.11 | 96.85 | 259.99 | 0.77 | 0.77 | -0.61 | 0.62
265 | 1.21 | 95.71 | 264.99 | 0.76 | 0.76 | -0.51 | 0.63
270 | 1.31 | 94.58 | 269.99 | 0.75 | 0.75 | -0.4 | 0.63
275 | 1.41 | 93.44 | 274.98 | 0.74 | 0.74 | -0.28 | 0.63
280 | 1.51 | 91.86 | 279.98 | 0.73 | 0.73 | -0.16 | 0.65
285 | 1.61 | 90.29 | 284.98 | 0.73 | 0.73 | -0.02 | 0.66
290 | 1.71 | 88.71 | 289.98 | 0.73 | 0.73 | 0.12 | 0.67
295 | 1.82 | 87.14 | 294.98 | 0.74 | 0.74 | 0.28 | 0.67
300 | 1.92 | 85.57 | 299.97 | 0.75 | 0.75 | 0.44 | 0.68
305 | 2.03 | 86.12 | 304.97 | 0.76 | 0.76 | 0.61 | 0.71
310 | 2.15 | 86.67 | 309.97 | 0.77 | 0.77 | 0.79 | 0.71
315 | 2.27 | 87.22 | 314.96 | 0.78 | 0.78 | 0.99 | 0.71
320 | 2.39 | 87.78 | 319.96 | 0.79 | 0.79 | 1.19 | 0.71
325 | 2.5 | 88.33 | 324.95 | 0.8 | 0.8 | 1.4 | 0.71
330 | 2.52 | 85.68 | 329.95 | 0.81 | 0.81 | 1.62 | 0.71
335 | 2.55 | 83.02 | 334.94 | 0.83 | 0.83 | 1.84 | 0.71
340 | 2.57 | 80.37 | 339.94 | 0.86 | 0.86 | 2.06 | 0.72
345 | 2.59 | 77.71 | 344.93 | 0.91 | 0.91 | 2.28 | 0.73
350 | 2.61 | 75.06 | 349.93 | 0.96 | 0.96 | 2.5 | 0.73
355 | 2.74 | 74.3 | 354.92 | 1.02 | 1.02 | 2.73 | 0.78
360 | 2.86 | 73.54 | 359.92 | 1.09 | 1.09 | 2.96 | 0.78
365 | 2.98 | 72.78 | 364.91 | 1.16 | 1.16 | 3.21 | 0.79
370 | 3.11 | 72.02 | 369.9 | 1.24 | 1.24 | 3.46 | 0.79
375 | 3.23 | 71.26 | 374.9 | 1.33 | 1.33 | 3.72 | 0.79
380 | 3.33 | 70.13 | 379.89 | 1.42 | 1.42 | 3.99 | 0.69
385 | 3.42 | 69 | 384.88 | 1.53 | 1.53 | 4.27 | 0.69
390 | 3.52 | 67.87 | 389.87 | 1.64 | 1.64 | 4.55 | 0.7
395 | 3.62 | 66.75 | 394.86 | 1.76 | 1.76 | 4.84 | 0.71
400 | 3.71 | 65.62 | 399.85 | 1.89 | 1.89 | 5.13 | 0.71
405 | 3.87 | 65.62 | 404.84 | 2.02 | 2.02 | 5.43 | 0.98
410 | 4.04 | 65.62 | 409.83 | 2.17 | 2.17 | 5.75 | 0.98
415 | 4.2 | 65.62 | 414.82 | 2.31 | 2.31 | 6.07 | 0.98
420 | 4.36 | 65.62 | 419.8 | 2.47 | 2.47 | 6.41 | 0.98
425 | 4.53 | 65.62 | 424.79 | 2.63 | 2.63 | 6.77 | 0.98
430 | 4.64 | 65.47 | 429.77 | 2.79 | 2.79 | 7.13 | 0.69
435 | 4.75 | 65.32 | 434.75 | 2.96 | 2.96 | 7.5 | 0.69
440 | 4.87 | 65.17 | 439.74 | 3.14 | 3.14 | 7.88 | 0.69
445 | 4.98 | 65.03 | 444.72 | 3.32 | 3.32 | 8.27 | 0.69
450 | 5.1 | 64.88 | 449.7 | 3.51 | 3.51 | 8.67 | 0.69
455 | 5.2 | 64.97 | 454.68 | 3.7 | 3.7 | 9.08 | 0.59
460 | 5.3 | 65.06 | 459.66 | 3.89 | 3.89 | 9.49 | 0.59
465 | 5.39 | 65.15 | 464.63 | 4.09 | 4.09 | 9.91 | 0.59
470 | 5.49 | 65.23 | 469.61 | 4.28 | 4.28 | 10.34 | 0.59
475 | 5.59 | 65.32 | 474.59 | 4.49 | 4.49 | 10.78 | 0.59
480 | 5.71 | 65.14 | 479.56 | 4.69 | 4.69 | 11.23 | 0.7
485 | 5.82 | 64.95 | 484.54 | 4.91 | 4.91 | 11.68 | 0.7
490 | 5.94 | 64.76 | 489.51 | 5.12 | 5.12 | 12.15 | 0.7
495 | 6.05 | 64.57 | 494.49 | 5.35 | 5.35 | 12.62 | 0.7
500 | 6.17 | 64.38 | 499.46 | 5.58 | 5.58 | 13.1 | 0.7
505 | 6.36 | 64.39 | 504.43 | 5.81 | 5.81 | 13.59 | 1.12
510 | 6.54 | 64.4 | 509.4 | 6.05 | 6.05 | 14.1 | 1.12
515 | 6.73 | 64.41 | 514.36 | 6.3 | 6.3 | 14.62 | 1.12
520 | 6.92 | 64.42 | 519.33 | 6.56 | 6.56 | 15.16 | 1.12
525 | 7.1 | 64.43 | 524.29 | 6.82 | 6.82 | 15.71 | 1.12