## Cover Page
Gyro Survey Report
| Client: | Santos Ltd
| Well: | Lynwood East-1
| Field: | Lynwood
| Latitude: | 25° 42' 32.06" S.
| Longitude: | 148 39' 49.39" E.
| Survey Date: | 2014-09-19
| Survey Engineer: | D. Slater
|  |  | Report Date: | 2014-09-19

## Event Summary
Event Summary Report
Well Information
Client |  | Well Name | Field | Country
Santos Ltd |  | Lynwood East-1 | Lynwood | Australia
State |  | Local Coordinates Referenced To | Latitude | Longitude
Queensland |  | Well Head | 25° 42' 32.06" S. | 148 39' 49.39" E.
Map Northing |  | Map Easting | Datum | Zone
7155501 |  | 665924 | GDA94/MGA94 | 55
Survey Information
Ref Datum |  | Ground Level | Depth Reference | Depth Above Reference
Ground Level |  | 406.16 | RT | 4.3
Survey Date |  | Survey Instrument | Survey From | Survey To
2014-09-19 |  | North Seeking North | 0 | 790
Survey Reference |  | Survey Computation | Grid Convergence | Survey Tie-In Depth
Grid North |  | Min Curvature | -0° 43' 18.79" | N/A
Company Rep |  | Survey Engineer | Conveyance Company | Conveyance | Tools SN
E. Bennet |  | D. Slater | Vause | Wireline | 119
Comments
Date | Time | Comments
2014-09-19 | 3:00 | Depart Roma for Lynwood East-1.
| 4:30 | Arrive at Lynwood East-1.
| 7:15 | Have safety meeting and rig up Gyro.
| 7:30 | RIH with the Gyro and perform first survey.
| 8:45 | Tag @ 790m, perform final in-run survey and begin to POOH.
| 9:15 | OOH with Gyro, begin to rig down.
| 10:00 | Depart for Roma.
| 12:30 | Arrive in Roma.

## NSEW Dev
Three Dimensional Well Profile / NS - EW Plot
Well Information
Client |  | Well Name |  | Field
Santos Ltd |  | Lynwood East-1 |  | Lynwood |  | EW vs NS | Deviation vs Measured Depth
Country |  | State |  | Local Coordinates Referenced To
Australia |  | Queensland |  | Well Head
Survey Information
Reference Datum | Ground Level | Depth Reference | Elevation | Survey From | Survey To
Ground Level | 406.16 | RT | 4.3 | 0 m MD | 790
Survey Date | Survey Reference | Latitude | Longitude | Datum | Zone
2014-09-19 | Grid North | 25° 42' 32.06" S. | 148 39' 49.39" E. | GDA94/MGA94 | 55
Grid Convergence | Survey Tie-In Depth | Map Northing | Map Easting | Survey Computation | Conveyance
-0° 43' 18.79" | N/A | 7155501 | 665924 | Min Curvature | Wireline
Comments

## VS DLS
Vertical Section / Dogleg Severity
Well Information
Client |  | Well Name |  | Field
Santos Ltd |  | Lynwood East-1 |  | Lynwood |  | EW vs NS | Vertical Section vs TVD | DLS vs Measured Depth
Country |  | State |  | Local Coordinates Referenced To
Australia |  | Queensland |  | Well Head
Survey Information
Reference Datum | Ground Level | Depth Reference | Elevation | Survey From | Survey To
Ground Level | 406.16 | RT | 4.3 | 0 m MD | 790
Survey Date | Survey Reference | Latitude | Longitude | Datum | Zone
2014-09-19 | Grid North | 25° 42' 32.06" S. | 148 39' 49.39" E. | GDA94/MGA94 | 55
Grid Convergence | Survey Tie-In Depth | Map Northing | Map Easting | Survey Computation | Conveyance
-0° 43' 18.79" | N/A | 7155501 | 665924 | Min Curvature | Wireline
Comments

## Survey Data
Survey Data
Well Information
Client |  | Well Name |  | Field |  | Country
Santos Ltd |  | Lynwood East-1 |  | Lynwood |  | Australia
State |  | Local Coordinates Referenced To |  | Latitude |  | Longitude
Queensland |  | Well Head |  | 25° 42' 32.06" S. |  | 148 39' 49.39" E.
Map Northing |  | Map Easting |  | Datum |  | Zone
7155501 |  | 665924 |  | GDA94/MGA94 |  | 55
Survey Information
Ref Datum |  | Ground Level |  | Depth Reference |  | Depth Above Reference
Ground Level |  | 406.16 |  | RT |  | 4.3
Survey Date |  | Survey Instrument |  | Survey From |  | Survey To
2014-09-19 |  | North Seeking North |  | 0 |  | 790
Survey Reference |  | Survey / DLS Computation |  | Grid Convergence |  | Survey Tie-In Depth
Grid North |  | Min Curvature |  | -0° 43' 18.79" |  | N/A
Company Rep |  | Survey Engineer |  | Conveyance Company |  | Conveyance | Tools SN
E. Bennet |  | D. Slater |  | Vause |  | Wireline | 119
Comments
Measured Depth [m] | Inclination [deg] | Azimuth [deg] | True Vertical Depth [m] | Vertical Section | Northing (Latitude) [m] | Easting (Departure) [m] | Dogleg Severity [°/30m]
0 | 0 | 0 | 0 | 0 | 0 | 0 | 0
5 | 0.17 | 234.75 | 5 | -0.01 | -0.01 | -0.01 | 0.17
10 | 0.17 | 224.29 | 10 | -0.02 | -0.02 | -0.02 | 0.21
15 | 0.18 | 213.82 | 15 | -0.03 | -0.03 | -0.03 | 0.21
20 | 0.19 | 203.35 | 20 | -0.04 | -0.04 | -0.04 | 0.21
25 | 0.19 | 192.89 | 25 | -0.06 | -0.06 | -0.05 | 0.21
30 | 0.2 | 182.42 | 30 | -0.07 | -0.07 | -0.05 | 0.21
35 | 0.22 | 200.09 | 35 | -0.09 | -0.09 | -0.05 | 0.39
40 | 0.24 | 217.76 | 40 | -0.11 | -0.11 | -0.06 | 0.43
45 | 0.26 | 235.44 | 45 | -0.12 | -0.12 | -0.08 | 0.47
50 | 0.28 | 253.11 | 50 | -0.14 | -0.14 | -0.1 | 0.5
55 | 0.3 | 270.78 | 55 | -0.14 | -0.14 | -0.12 | 0.54
60 | 0.32 | 288.45 | 60 | -0.13 | -0.13 | -0.15 | 0.57
65 | 0.33 | 296.08 | 65 | -0.12 | -0.12 | -0.17 | 0.27
70 | 0.35 | 303.71 | 70 | -0.11 | -0.11 | -0.2 | 0.29
75 | 0.36 | 311.33 | 75 | -0.09 | -0.09 | -0.23 | 0.29
80 | 0.38 | 318.96 | 80 | -0.07 | -0.07 | -0.25 | 0.31
85 | 0.4 | 326.59 | 85 | -0.04 | -0.04 | -0.27 | 0.34
90 | 0.41 | 334.22 | 90 | -0.01 | -0.01 | -0.29 | 0.34
95 | 0.42 | 328.31 | 95 | 0.02 | 0.02 | -0.3 | 0.27
100 | 0.44 | 322.39 | 100 | 0.05 | 0.05 | -0.33 | 0.27
105 | 0.45 | 316.48 | 105 | 0.08 | 0.08 | -0.35 | 0.29
110 | 0.46 | 310.57 | 110 | 0.11 | 0.11 | -0.38 | 0.29
115 | 0.47 | 304.66 | 115 | 0.14 | 0.14 | -0.41 | 0.29
120 | 0.48 | 298.75 | 120 | 0.16 | 0.16 | -0.45 | 0.29
125 | 0.49 | 295.15 | 125 | 0.18 | 0.18 | -0.48 | 0.21
130 | 0.51 | 291.55 | 130 | 0.19 | 0.19 | -0.52 | 0.21
135 | 0.52 | 287.95 | 135 | 0.21 | 0.21 | -0.57 | 0.21
140 | 0.53 | 284.35 | 140 | 0.22 | 0.22 | -0.61 | 0.21
145 | 0.55 | 280.75 | 145 | 0.23 | 0.23 | -0.66 | 0.21
150 | 0.56 | 277.15 | 150 | 0.24 | 0.24 | -0.7 | 0.24
155 | 0.57 | 276.04 | 155 | 0.25 | 0.25 | -0.75 | 0
160 | 0.58 | 274.93 | 160 | 0.25 | 0.25 | -0.8 | 0
165 | 0.58 | 273.82 | 165 | 0.25 | 0.25 | -0.85 | 0
170 | 0.59 | 272.71 | 170 | 0.26 | 0.26 | -0.9 | 0
175 | 0.6 | 271.6 | 175 | 0.26 | 0.26 | -0.96 | 0
180 | 0.61 | 270.49 | 180 | 0.26 | 0.26 | -1.01 | 0
185 | 0.62 | 264.3 | 184.99 | 0.26 | 0.26 | -1.06 | 0.39
190 | 0.63 | 258.11 | 189.99 | 0.25 | 0.25 | -1.12 | 0.41
195 | 0.64 | 251.93 | 194.99 | 0.23 | 0.23 | -1.17 | 0.41
200 | 0.65 | 245.74 | 199.99 | 0.21 | 0.21 | -1.22 | 0.43
205 | 0.66 | 239.56 | 204.99 | 0.19 | 0.19 | -1.27 | 0.43
210 | 0.67 | 233.37 | 209.99 | 0.16 | 0.16 | -1.32 | 0.44
215 | 0.64 | 231.33 | 214.99 | 0.12 | 0.12 | -1.37 | 0.24
220 | 0.61 | 229.29 | 219.99 | 0.09 | 0.09 | -1.41 | 0.24
225 | 0.58 | 227.25 | 224.99 | 0.05 | 0.05 | -1.45 | 0.21
230 | 0.55 | 225.22 | 229.99 | 0.02 | 0.02 | -1.48 | 0.21
235 | 0.52 | 223.18 | 234.99 | -0.02 | -0.02 | -1.52 | 0.21
240 | 0.49 | 221.14 | 239.99 | -0.05 | -0.05 | -1.55 | 0.21
245 | 0.63 | 210.52 | 244.99 | -0.09 | -0.09 | -1.57 | 1.04
250 | 0.77 | 199.9 | 249.99 | -0.14 | -0.14 | -1.6 | 1.14
255 | 0.91 | 189.29 | 254.99 | -0.22 | -0.22 | -1.62 | 1.25
260 | 1.05 | 178.67 | 259.99 | -0.3 | -0.3 | -1.63 | 1.37
265 | 1.19 | 168.05 | 264.99 | -0.4 | -0.4 | -1.61 | 1.49
270 | 1.33 | 157.43 | 269.99 | -0.5 | -0.5 | -1.58 | 1.62
275 | 1.29 | 156.62 | 274.99 | -0.61 | -0.61 | -1.54 | 0.27
280 | 1.24 | 155.81 | 279.99 | -0.71 | -0.71 | -1.49 | 0.27
285 | 1.2 | 155 | 284.98 | -0.81 | -0.81 | -1.45 | 0.27
290 | 1.16 | 154.19 | 289.98 | -0.9 | -0.9 | -1.4 | 0.27
295 | 1.12 | 153.38 | 294.98 | -0.99 | -0.99 | -1.36 | 0.27
300 | 1.08 | 152.57 | 299.98 | -1.07 | -1.07 | -1.32 | 0.27
305 | 1.09 | 149.7 | 304.98 | -1.16 | -1.16 | -1.27 | 0.34
310 | 1.1 | 146.82 | 309.98 | -1.24 | -1.24 | -1.22 | 0.34
315 | 1.1 | 143.94 | 314.98 | -1.32 | -1.32 | -1.17 | 0.34
320 | 1.11 | 141.07 | 319.98 | -1.39 | -1.39 | -1.11 | 0.34
325 | 1.12 | 138.19 | 324.98 | -1.47 | -1.47 | -1.04 | 0.34
330 | 1.13 | 135.32 | 329.98 | -1.54 | -1.54 | -0.98 | 0.34
335 | 1.13 | 132.64 | 334.97 | -1.61 | -1.61 | -0.91 | 0.31
340 | 1.12 | 129.97 | 339.97 | -1.67 | -1.67 | -0.83 | 0.31
345 | 1.12 | 127.29 | 344.97 | -1.73 | -1.73 | -0.76 | 0.31
350 | 1.12 | 124.62 | 349.97 | -1.79 | -1.79 | -0.68 | 0.31
355 | 1.12 | 121.94 | 354.97 | -1.84 | -1.84 | -0.59 | 0.31
360 | 1.12 | 119.26 | 359.97 | -1.89 | -1.89 | -0.51 | 0.31
365 | 1.15 | 115.5 | 364.97 | -1.94 | -1.94 | -0.42 | 0.49
370 | 1.19 | 111.73 | 369.97 | -1.98 | -1.98 | -0.33 | 0.5
375 | 1.22 | 107.96 | 374.97 | -2.02 | -2.02 | -0.23 | 0.52
380 | 1.25 | 104.2 | 379.97 | -2.05 | -2.05 | -0.13 | 0.53
385 | 1.29 | 100.43 | 384.96 | -2.07 | -2.07 | -0.02 | 0.54
390 | 1.32 | 96.67 | 389.96 | -2.09 | -2.09 | 0.09 | 0.56
395 | 1.35 | 94.02 | 394.96 | -2.1 | -2.1 | 0.21 | 0.41
400 | 1.38 | 91.37 | 399.96 | -2.1 | -2.1 | 0.33 | 0.41
405 | 1.41 | 88.72 | 404.96 | -2.1 | -2.1 | 0.45 | 0.43
410 | 1.44 | 86.07 | 409.96 | -2.1 | -2.1 | 0.57 | 0.43
415 | 1.46 | 83.43 | 414.96 | -2.09 | -2.09 | 0.7 | 0.44
420 | 1.49 | 80.78 | 419.95 | -2.07 | -2.07 | 0.83 | 0.44
425 | 1.52 | 79.38 | 424.95 | -2.05 | -2.05 | 0.96 | 0.29
430 | 1.55 | 77.98 | 429.95 | -2.02 | -2.02 | 1.09 | 0.29
435 | 1.58 | 76.58 | 434.95 | -1.99 | -1.99 | 1.22 | 0.29
440 | 1.61 | 75.19 | 439.95 | -1.96 | -1.96 | 1.36 | 0.29
445 | 1.64 | 73.79 | 444.94 | -1.92 | -1.92 | 1.49 | 0.29
450 | 1.67 | 72.39 | 449.94 | -1.88 | -1.88 | 1.63 | 0.29
455 | 1.69 | 72.07 | 454.94 | -1.83 | -1.83 | 1.77 | 0.17
460 | 1.72 | 71.76 | 459.94 | -1.78 | -1.78 | 1.91 | 0.17
465 | 1.74 | 71.44 | 464.94 | -1.74 | -1.74 | 2.06 | 0.17
470 | 1.76 | 71.13 | 469.93 | -1.69 | -1.69 | 2.2 | 0.17
475 | 1.78 | 70.81 | 474.93 | -1.64 | -1.64 | 2.35 | 0.17
480 | 1.81 | 70.5 | 479.93 | -1.59 | -1.59 | 2.5 | 0.17
485 | 1.84 | 70.78 | 484.93 | -1.53 | -1.53 | 2.65 | 0.24
490 | 1.88 | 71.06 | 489.92 | -1.48 | -1.48 | 2.8 | 0.24
495 | 1.92 | 71.35 | 494.92 | -1.43 | -1.43 | 2.96 | 0.24
500 | 1.96 | 71.63 | 499.92 | -1.37 | -1.37 | 3.12 | 0.24
505 | 1.99 | 71.92 | 504.91 | -1.32 | -1.32 | 3.28 | 0.24
510 | 2.03 | 72.2 | 509.91 | -1.26 | -1.26 | 3.45 | 0.24
515 | 2.04 | 72.01 | 514.91 | -1.21 | -1.21 | 3.62 | 0.12
520 | 2.06 | 71.81 | 519.91 | -1.15 | -1.15 | 3.79 | 0.12
525 | 2.07 | 71.62 | 524.9 | -1.1 | -1.1 | 3.96 | 0.12
530 | 2.08 | 71.43 | 529.9 | -1.04 | -1.04 | 4.13 | 0.12
535 | 2.09 | 71.23 | 534.9 | -0.98 | -0.98 | 4.3 | 0.12
540 | 2.11 | 71.04 | 539.89 | -0.92 | -0.92 | 4.47 | 0.12
545 | 2.01 | 70.67 | 544.89 | -0.86 | -0.86 | 4.64 | 0.61
550 | 1.91 | 70.3 | 549.89 | -0.81 | -0.81 | 4.81 | 0.61
555 | 1.8 | 69.94 | 554.88 | -0.75 | -0.75 | 4.96 | 0.61
560 | 1.7 | 69.57 | 559.88 | -0.7 | -0.7 | 5.1 | 0.61
565 | 1.6 | 69.2 | 564.88 | -0.65 | -0.65 | 5.24 | 0.61
570 | 1.5 | 68.83 | 569.88 | -0.6 | -0.6 | 5.36 | 0.61
575 | 1.49 | 68.24 | 574.88 | -0.55 | -0.55 | 5.48 | 0.12
580 | 1.47 | 67.64 | 579.87 | -0.5 | -0.5 | 5.6 | 0.12
585 | 1.46 | 67.04 | 584.87 | -0.45 | -0.45 | 5.72 | 0.12
590 | 1.45 | 66.44 | 589.87 | -0.4 | -0.4 | 5.84 | 0.12
595 | 1.43 | 65.84 | 594.87 | -0.35 | -0.35 | 5.95 | 0.12
600 | 1.42 | 65.25 | 599.87 | -0.3 | -0.3 | 6.07 | 0.12
605 | 1.4 | 65.34 | 604.87 | -0.25 | -0.25 | 6.18 | 0
610 | 1.39 | 65.44 | 609.86 | -0.2 | -0.2 | 6.29 | 0
615 | 1.38 | 65.54 | 614.86 | -0.15 | -0.15 | 6.4 | 0
620 | 1.36 | 65.64 | 619.86 | -0.1 | -0.1 | 6.51 | 0
625 | 1.35 | 65.73 | 624.86 | -0.05 | -0.05 | 6.62 | 0
630 | 1.34 | 65.83 | 629.86 | 0 | 0 | 6.72 | 0
635 | 1.33 | 65.75 | 634.86 | 0.04 | 0.04 | 6.83 | 0
640 | 1.33 | 65.67 | 639.86 | 0.09 | 0.09 | 6.93 | 0
645 | 1.32 | 65.59 | 644.85 | 0.14 | 0.14 | 7.04 | 0
650 | 1.32 | 65.52 | 649.85 | 0.19 | 0.19 | 7.15 | 0
655 | 1.32 | 65.44 | 654.85 | 0.24 | 0.24 | 7.25 | 0
660 | 1.31 | 65.36 | 659.85 | 0.28 | 0.28 | 7.35 | 0
665 | 1.31 | 65.36 | 664.85 | 0.33 | 0.33 | 7.46 | 0
670 | 1.32 | 65.36 | 669.85 | 0.38 | 0.38 | 7.56 | 0
675 | 1.32 | 65.37 | 674.85 | 0.43 | 0.43 | 7.67 | 0
680 | 1.32 | 65.37 | 679.85 | 0.47 | 0.47 | 7.77 | 0
685 | 1.33 | 65.37 | 684.84 | 0.52 | 0.52 | 7.88 | 0
690 | 1.33 | 65.38 | 689.84 | 0.57 | 0.57 | 7.98 | 0
695 | 1.34 | 65.93 | 694.84 | 0.62 | 0.62 | 8.09 | 0.12
700 | 1.34 | 66.48 | 699.84 | 0.67 | 0.67 | 8.2 | 0.12
705 | 1.35 | 67.02 | 704.84 | 0.71 | 0.71 | 8.3 | 0.12
710 | 1.36 | 67.57 | 709.84 | 0.76 | 0.76 | 8.41 | 0.12
715 | 1.36 | 68.12 | 714.84 | 0.8 | 0.8 | 8.52 | 0.12
720 | 1.37 | 68.67 | 719.83 | 0.85 | 0.85 | 8.63 | 0.12
725 | 1.32 | 69.09 | 724.83 | 0.89 | 0.89 | 8.74 | 0.29
730 | 1.28 | 69.51 | 729.83 | 0.93 | 0.93 | 8.85 | 0.29
735 | 1.23 | 69.94 | 734.83 | 0.97 | 0.97 | 8.95 | 0.29
740 | 1.18 | 70.36 | 739.83 | 1 | 1 | 9.05 | 0.29
745 | 1.13 | 70.78 | 744.83 | 1.04 | 1.04 | 9.15 | 0.29
750 | 1.09 | 71.2 | 749.83 | 1.07 | 1.07 | 9.24 | 0.29
755 | 1.09 | 71.56 | 754.83 | 1.1 | 1.1 | 9.33 | 0
760 | 1.09 | 71.92 | 759.83 | 1.13 | 1.13 | 9.42 | 0
765 | 1.09 | 72.27 | 764.82 | 1.16 | 1.16 | 9.51 | 0
770 | 1.09 | 72.63 | 769.82 | 1.19 | 1.19 | 9.6 | 0
775 | 1.09 | 72.99 | 774.82 | 1.21 | 1.21 | 9.69 | 0
780 | 1.09 | 73.35 | 779.82 | 1.24 | 1.24 | 9.78 | 0
785 | 1.08 | 73.87 | 784.82 | 1.27 | 1.27 | 9.87 | 0.12
790 | 1.06 | 74.39 | 789.82 | 1.29 | 1.29 | 9.96 | 0.12