## Cover Page
Gyro Survey Report
| Client: | Santos Ltd
| Well: | Pickanjinnie 18
| Field: | Roma
| Latitude: | 26° 33' 49.40" S.
| Longitude: | 149° 07' 02.12" E.
| Survey Date: | 2014-08-31
| Survey Engineer: | J. Hollingworth
|  |  | Report Date: | 2014-09-25

## Event Summary
Event Summary Report
Well Information
Client |  | Well Name | Field | Country
Santos Ltd |  | Pickanjinnie 18 | Roma | Australia
State |  | Local Coordinates Referenced To | Latitude | Longitude
Queensland |  | Well Head | 26° 33' 49.40" S. | 149° 07' 02.12" E.
Map Northing |  | Map Easting | Datum | Zone
7060141.965 |  | 710897.486 | GDA94/MGA94 | 55
Survey Information
Ref Datum |  | Ground Level | Depth Reference | Depth Above Reference
Ground Level |  | 330 | ORT | 4
Survey Date |  | Survey Instrument | Survey From | Survey To
2014-08-31 |  | Drop Gyro | 0 | 840
Survey Reference |  | Survey Computation | Grid Convergence | Survey Tie-In Depth
Grid North |  | Min Curvature | -0° 56' 49.82" | N/A
Company Rep |  | Survey Engineer | Conveyance Company | Conveyance | Tools SN
S. Fedorak |  | J. Hollingworth | EWE | Drillpipe | 4020
Comments
Date | Time | Comments
2014-08-31 | 18:00 | Depart base for Pickanjinnie 18.
| 18:30 | Arrive location.
| 18:45 | Program tool and prepare drop gyro.
| 20:10 | PWT and safety meeting.
| 20:20 | Reverse circulate and drop gyro.
| 11:30 | Gyro at surface, retrieve and calibrate gyro.
| 11:40 | Lay out gyro and prepare report.
2014-09-01 | 0:30 | Depart location for base.
| 1:00 | Arrive base.

## NSEW Dev
Three Dimensional Well Profile / NS - EW Plot
Well Information
Client |  | Well Name |  | Field
Santos Ltd |  | Pickanjinnie 18 |  | Roma |  | EW vs NS | Deviation vs Measured Depth
Country |  | State |  | Local Coordinates Referenced To
Australia |  | Queensland |  | Well Head
Survey Information
Reference Datum | Ground Level | Depth Reference | Elevation | Survey From | Survey To
Ground Level | 330 | ORT | 4 | 0 m MD | 840
Survey Date | Survey Reference | Latitude | Longitude | Datum | Zone
2014-08-31 | Grid North | 26° 33' 49.40" S. | 149° 07' 02.12" E. | GDA94/MGA94 | 55
Grid Convergence | Survey Tie-In Depth | Map Northing | Map Easting | Survey Computation | Conveyance
-0° 56' 49.82" | N/A | 7060141.965 | 710897.486 | Min Curvature | Drillpipe
Comments

## VS DLS
Vertical Section / Dogleg Severity
Well Information
Client |  | Well Name |  | Field
Santos Ltd |  | Pickanjinnie 18 |  | Roma |  | EW vs NS | Vertical Section vs TVD | DLS vs Measured Depth
Country |  | State |  | Local Coordinates Referenced To
Australia |  | Queensland |  | Well Head
Survey Information
Reference Datum | Ground Level | Depth Reference | Elevation | Survey From | Survey To
Ground Level | 330 | ORT | 4 | 0 m MD | 840
Survey Date | Survey Reference | Latitude | Longitude | Datum | Zone
2014-08-31 | Grid North | 26° 33' 49.40" S. | 149° 07' 02.12" E. | GDA94/MGA94 | 55
Grid Convergence | Survey Tie-In Depth | Map Northing | Map Easting | Survey Computation | Conveyance
-0° 56' 49.82" | N/A | 7060141.965 | 710897.486 | Min Curvature | Drillpipe
Comments

## Survey Data
Survey Data
Well Information
Client |  | Well Name |  | Field |  | Country
Santos Ltd |  | Pickanjinnie 18 |  | Roma |  | Australia
State |  | Local Coordinates Referenced To |  | Latitude |  | Longitude
Queensland |  | Well Head |  | 26° 33' 49.40" S. |  | 149° 07' 02.12" E.
Map Northing |  | Map Easting |  | Datum |  | Zone
7060141.965 |  | 710897.486 |  | GDA94/MGA94 |  | 55
Survey Information
Ref Datum |  | Ground Level |  | Depth Reference |  | Depth Above Reference
Ground Level |  | 330 |  | ORT |  | 4
Survey Date |  | Survey Instrument |  | Survey From |  | Survey To
2014-08-31 |  | Drop Gyro |  | 0 |  | 840
Survey Reference |  | Survey / DLS Computation |  | Grid Convergence |  | Survey Tie-In Depth
Grid North |  | Min Curvature |  | -0° 56' 49.82" |  | N/A
Company Rep |  | Survey Engineer |  | Conveyance Company |  | Conveyance | Tools SN
S. Fedorak |  | J. Hollingworth |  | EWE |  | Drillpipe | 4020
Comments
Measured Depth [m] | Inclination [deg] | Azimuth [deg] | True Vertical Depth [m] | Vertical Section | Northing (Latitude) [m] | Easting (Departure) [m] | Dogleg Severity [°/30m]
0 | 0 | 0 | 0 |  | 0 | 0
10.08 | 0.55 | 111.4 | 10.0798 | -0.024933 | -0.024933 | -0.0099302 | 3.4836
19.73 | 0.7 | 321.01 | 19.7296 | 0.003985 | 0.003985 | -0.0038958 | 3.7589
29.38 | 0.42 | 319.86 | 29.3791 | 0.076841 | 0.076841 | -0.063785 | 0.87112
39.03 | 0.14 | 21.89 | 39.029 | 0.11482 | 0.11482 | -0.082191 | 1.1667
48.68 | 0.32 | 25.27 | 48.6789 | 0.15013 | 0.15013 | -0.066291 | 0.56093
58.33 | 0.3 | 302.49 | 58.3288 | 0.18807 | 0.18807 | -0.076097 | 1.2753
67.98 | 0.35 | 91.12 | 67.9788 | 0.20106 | 0.20106 | -0.067938 | 1.9459
77.63 | 0.39 | 97.73 | 77.6286 | 0.19607 | 0.19607 | -0.0059258 | 0.18166
87.28 | 0.72 | 129.46 | 87.2781 | 0.15312 | 0.15312 | 0.07343 | 1.3652
96.93 | 0.35 | 93.23 | 96.9277 | 0.11292 | 0.11292 | 0.14967 | 1.505
106.58 | 0.2 | 23.78 | 106.5776 | 0.12667 | 0.12667 | 0.18589 | 1.0467
116.23 | 0.31 | 62.1 | 116.2275 | 0.1543 | 0.1543 | 0.21575 | 0.61248
125.88 | 0.42 | 93.64 | 125.8773 | 0.16427 | 0.16427 | 0.27412 | 0.69908
135.53 | 0.28 | 59.35 | 135.5272 | 0.17405 | 0.17405 | 0.3297 | 0.76453
145.18 | 0.23 | 40.46 | 145.1771 | 0.2008 | 0.2008 | 0.36256 | 0.302
154.83 | 0.26 | 53.28 | 154.827 | 0.22863 | 0.22863 | 0.39267 | 0.19368
164.48 | 0.29 | 55.21 | 164.4769 | 0.25566 | 0.25566 | 0.43028 | 0.097596
174.13 | 0.44 | 54.49 | 174.1267 | 0.29111 | 0.29111 | 0.4805 | 0.46653
183.78 | 0.48 | 42.97 | 183.7764 | 0.34221 | 0.34221 | 0.53821 | 0.31257
193.43 | 0.43 | 42.52 | 193.426 | 0.39848 | 0.39848 | 0.59024 | 0.15584
203.08 | 0.48 | 31.74 | 203.0757 | 0.45954 | 0.45954 | 0.63597 | 0.30752
212.73 | 0.31 | 12.07 | 212.7255 | 0.51945 | 0.51945 | 0.6627 | 0.66869
222.38 | 0.28 | 11.97 | 222.3754 | 0.56804 | 0.56804 | 0.67305 | 0.093278
232.03 | 0.24 | 357.89 | 232.0253 | 0.61131 | 0.61131 | 0.67719 | 0.23342
241.68 | 0.22 | 348.21 | 241.6752 | 0.64964 | 0.64964 | 0.67266 | 0.13563
251.33 | 0.3 | 337.4 | 251.3251 | 0.6911 | 0.6911 | 0.65917 | 0.29068
260.98 | 0.28 | 334.94 | 260.975 | 0.73578 | 0.73578 | 0.63947 | 0.073227
270.63 | 0.3 | 326.41 | 270.6249 | 0.77819 | 0.77819 | 0.61551 | 0.14774
280.28 | 0.27 | 328.48 | 280.2747 | 0.81861 | 0.81861 | 0.58965 | 0.09859
289.93 | 0.22 | 332.03 | 289.9247 | 0.85436 | 0.85436 | 0.56907 | 0.16237
299.58 | 0.3 | 331.77 | 299.5746 | 0.89298 | 0.89298 | 0.54843 | 0.24873
309.23 | 0.22 | 335.73 | 309.2245 | 0.93213 | 0.93213 | 0.52886 | 0.25475
318.88 | 0.2 | 343.35 | 318.8744 | 0.96515 | 0.96515 | 0.51642 | 0.10666
328.53 | 0.32 | 341.18 | 328.5243 | 1.0068 | 1.0068 | 0.50291 | 0.37424
338.18 | 0.3 | 349.34 | 338.1742 | 1.0571 | 1.0571 | 0.48954 | 0.15051
347.83 | 0.43 | 229.82 | 347.824 | 1.0586 | 1.0586 | 0.4572 | 1.9711
357.48 | 0.54 | 148 | 357.4738 | 0.99667 | 0.99667 | 0.45363 | 1.9916
367.13 | 0.39 | 91.03 | 367.1235 | 0.95751 | 0.95751 | 0.51057 | 1.4385
376.78 | 0.28 | 0.95 | 376.7734 | 0.9805 | 0.9805 | 0.54379 | 1.4935
386.43 | 0.25 | 351.29 | 386.4233 | 1.0249 | 1.0249 | 0.541 | 0.16698
396.08 | 0.37 | 279 | 396.0732 | 1.0506 | 1.0506 | 0.50703 | 1.1761
405.73 | 0.49 | 217.57 | 405.723 | 1.0227 | 1.0227 | 0.4511 | 1.4027
415.38 | 0.49 | 222 | 415.3726 | 0.95937 | 0.95937 | 0.39833 | 0.11775
425.03 | 0.18 | 338.72 | 425.0225 | 0.94283 | 0.94283 | 0.36522 | 1.844
434.68 | 0.09 | 352.7 | 434.6725 | 0.96447 | 0.96447 | 0.35875 | 0.2959
444.33 | 0.21 | 7.2 | 444.3224 | 0.98953 | 0.98953 | 0.36001 | 0.38834
453.98 | 0.21 | 7.2 | 453.9724 | 1.0246 | 1.0246 | 0.36444 | 0
463.63 | 0.44 | 2.51 | 463.6222 | 1.0792 | 1.0792 | 0.36828 | 0.7192
473.28 | 0.45 | 0.16 | 473.2719 | 1.1541 | 1.1541 | 0.37001 | 0.064693
482.93 | 0.49 | 345.95 | 482.9216 | 1.232 | 1.232 | 0.36009 | 0.38193
492.58 | 0.57 | 340.76 | 492.5712 | 1.3174 | 1.3174 | 0.33426 | 0.28981
502.23 | 0.56 | 343.5 | 502.2207 | 1.4079 | 1.4079 | 0.30505 | 0.089555
511.88 | 0.47 | 337.86 | 511.8703 | 1.4898 | 1.4898 | 0.27674 | 0.3208
521.53 | 0.44 | 345.06 | 521.52 | 1.5622 | 1.5622 | 0.25227 | 0.20054
531.18 | 0.52 | 341.51 | 531.1697 | 1.6396 | 1.6396 | 0.22883 | 0.26522
540.83 | 0.46 | 344.85 | 540.8193 | 1.7185 | 1.7185 | 0.20482 | 0.20651
550.48 | 0.39 | 346.21 | 550.4691 | 1.7878 | 1.7878 | 0.18687 | 0.21985
560.13 | 0.46 | 343.31 | 560.1188 | 1.8568 | 1.8568 | 0.16791 | 0.22759
569.78 | 0.5 | 346.71 | 569.7685 | 1.9349 | 1.9349 | 0.14711 | 0.15261
579.43 | 0.45 | 342.16 | 579.4181 | 2.0119 | 2.0119 | 0.12582 | 0.1946
589.08 | 0.54 | 354.79 | 589.0678 | 2.0933 | 2.0933 | 0.11008 | 0.43811
598.73 | 0.62 | 355.4 | 598.7173 | 2.1906 | 2.1906 | 0.10177 | 0.24944
608.38 | 0.23 | 346.88 | 608.367 | 2.2615 | 2.2615 | 0.093181 | 1.2249
618.03 | 0.53 | 351.51 | 618.0168 | 2.3245 | 2.3245 | 0.082195 | 0.93676
627.68 | 0.34 | 8.34 | 627.6665 | 2.397 | 2.397 | 0.079759 | 0.70575
637.33 | 0.3 | 15.3 | 637.3163 | 2.4497 | 2.4497 | 0.090578 | 0.17318
646.98 | 0.3 | 11.65 | 646.9662 | 2.4988 | 2.4988 | 0.10235 | 0.059403
656.63 | 0.34 | 12.17 | 656.6161 | 2.5515 | 2.5515 | 0.11348 | 0.12468
666.28 | 0.29 | 345.22 | 666.2659 | 2.6031 | 2.6031 | 0.11329 | 0.48076
675.93 | 0.23 | 351.23 | 675.9158 | 2.6459 | 2.6459 | 0.10411 | 0.20464
685.58 | 0.55 | 333.95 | 685.5656 | 2.7066 | 2.7066 | 0.080813 | 1.0488
695.23 | 0.51 | 332.32 | 695.2152 | 2.7863 | 2.7863 | 0.040523 | 0.13288
704.88 | 0.63 | 328.91 | 704.8647 | 2.8697 | 2.8697 | -0.0068231 | 0.38751
714.53 | 0.55 | 329.21 | 714.5142 | 2.955 | 2.955 | -0.057927 | 0.24889
724.18 | 0.58 | 337.38 | 724.1637 | 3.0398 | 3.0398 | -0.10042 | 0.26698
733.83 | 0.29 | 341.07 | 733.8134 | 3.108 | 3.108 | -0.12713 | 0.90528
743.48 | 0.25 | 351.75 | 743.4633 | 3.152 | 3.152 | -0.13807 | 0.19935
753.13 | 0.34 | 311.2 | 753.1132 | 3.1917 | 3.1917 | -0.16264 | 0.68765
762.78 | 0.66 | 322.53 | 762.7628 | 3.2546 | 3.2546 | -0.21799 | 1.0364
772.43 | 0.73 | 331.92 | 772.4121 | 3.353 | 3.353 | -0.28074 | 0.41489
782.08 | 0.69 | 325.1 | 782.0614 | 3.4549 | 3.4549 | -0.34292 | 0.29043
791.73 | 0.68 | 334.5 | 791.7107 | 3.5542 | 3.5542 | -0.40082 | 0.35035
801.38 | 0.79 | 328.91 | 801.3599 | 3.6629 | 3.6629 | -0.45982 | 0.40782
811.03 | 0.84 | 333.88 | 811.0089 | 3.7833 | 3.7833 | -0.52532 | 0.26905
820.68 | 0.96 | 331.99 | 820.6577 | 3.9182 | 3.9182 | -0.59442 | 0.38425
830.33 | 0.82 | 331.2 | 830.3066 | 4.0501 | 4.0501 | -0.66565 | 0.43689
839.98 | 0.81 | 331.27 | 839.9556 | 4.1704 | 4.1704 | -0.7317 | 0.031242