## Cover Page
Gyro Survey Report
| Client: | Santos Ltd
| Well: | Pine Ridge 13
| Field: | Roma
| Latitude: | 26° 27' 18.61" S.
| Longitude: | 149° 00' 36.08" E.
| Survey Date: | 2014-09-06
| Survey Engineer: | J. Hollingworth
|  |  | Report Date: | 2014-09-16

## Event Summary
Event Summary Report
Well Information
Client |  | Well Name | Field | Country
Santos Ltd |  | Pine Ridge 13 | Roma | Australia
State |  | Local Coordinates Referenced To | Latitude | Longitude
Queensland |  | Well Head | 26° 27' 18.61" S. | 149° 00' 36.08" E.
Map Northing |  | Map Easting | Datum | Zone
7072341 |  | 700402 | GDA94/MGA94 | 55
Survey Information
Ref Datum |  | Ground Level | Depth Reference | Depth Above Reference
Ground Level |  | 353.53 | ORT | 4.15
Survey Date |  | Survey Instrument | Survey From | Survey To
2014-09-06 |  | Drop Gyro | 0 | 314
Survey Reference |  | Survey Computation | Grid Convergence | Survey Tie-In Depth
Grid North |  | Min Curvature | -0° 53' 25.87" | N/A
Company Rep |  | Survey Engineer | Conveyance Company | Conveyance | Tools SN
D. Wright |  | J. Hollingworth | EWE | Drillpipe | 4020
Comments
Date | Time | Comments
2014-09-06 | 15:45 | Depart base for Pine Ridge 13.
| 16:10 | Arrive location, perform rig specific induction.
| 16:30 | Prepare drop gyro for survey.
| 18:00 | RIH with two collars and drop gyro.
| 19:35 | Perform last survey @314m. Circulate hole.
| 20:00 | POOH with pipe performing surveys OOH.
| 21:45 | Retrieve gyro from last collar, perform surface calibration and lay out.
| 22:30 | Depart for Base.
| 23:00 | Arrive back to Base.

## NSEW Dev
Three Dimensional Well Profile / NS - EW Plot
Well Information
Client |  | Well Name |  | Field
Santos Ltd |  | Pine Ridge 13 |  | Roma |  | EW vs NS | Deviation vs Measured Depth
Country |  | State |  | Local Coordinates Referenced To
Australia |  | Queensland |  | Well Head
Survey Information
Reference Datum | Ground Level | Depth Reference | Elevation | Survey From | Survey To
Ground Level | 353.53 | ORT | 4.15 | 0 m MD | 314
Survey Date | Survey Reference | Latitude | Longitude | Datum | Zone
2014-09-06 | Grid North | 26° 27' 18.61" S. | 149° 00' 36.08" E. | GDA94/MGA94 | 55
Grid Convergence | Survey Tie-In Depth | Map Northing | Map Easting | Survey Computation | Conveyance
-0° 53' 25.87" | N/A | 7072341 | 700402 | Min Curvature | Drillpipe
Comments

## VS DLS
Vertical Section / Dogleg Severity
Well Information
Client |  | Well Name |  | Field
Santos Ltd |  | Pine Ridge 13 |  | Roma |  | EW vs NS | Vertical Section vs TVD | DLS vs Measured Depth
Country |  | State |  | Local Coordinates Referenced To
Australia |  | Queensland |  | Well Head
Survey Information
Reference Datum | Ground Level | Depth Reference | Elevation | Survey From | Survey To
Ground Level | 353.53 | ORT | 4.15 | 0 m MD | 314
Survey Date | Survey Reference | Latitude | Longitude | Datum | Zone
2014-09-06 | Grid North | 26° 27' 18.61" S. | 149° 00' 36.08" E. | GDA94/MGA94 | 55
Grid Convergence | Survey Tie-In Depth | Map Northing | Map Easting | Survey Computation | Conveyance
-0° 53' 25.87" | N/A | 7072341 | 700402 | Min Curvature | Drillpipe
Comments

## Survey Data
Survey Data
Well Information
Client |  | Well Name |  | Field |  | Country
Santos Ltd |  | Pine Ridge 13 |  | Roma |  | Australia
State |  | Local Coordinates Referenced To |  | Latitude |  | Longitude
Queensland |  | Well Head |  | 26° 27' 18.61" S. |  | 149° 00' 36.08" E.
Map Northing |  | Map Easting |  | Datum |  | Zone
7072341 |  | 700402 |  | GDA94/MGA94 |  | 55
Survey Information
Ref Datum |  | Ground Level |  | Depth Reference |  | Depth Above Reference
Ground Level |  | 353.53 |  | ORT |  | 4.15
Survey Date |  | Survey Instrument |  | Survey From |  | Survey To
2014-09-06 |  | Drop Gyro |  | 0 |  | 314
Survey Reference |  | Survey / DLS Computation |  | Grid Convergence |  | Survey Tie-In Depth
Grid North |  | Min Curvature |  | -0° 53' 25.87" |  | N/A
Company Rep |  | Survey Engineer |  | Conveyance Company |  | Conveyance | Tools SN
D. Wright |  | J. Hollingworth |  | EWE |  | Drillpipe | 4020
Comments
Measured Depth [m] | Inclination [deg] | Azimuth [deg] | True Vertical Depth [m] | Vertical Section | Northing (Latitude) [m] | Easting (Departure) [m] | Dogleg Severity [°/30m]
0 | 0 | 0 | 0 |  | 0 | 0
0.54 | 0.53 | 304.83 | 0.53999 | 0.0014265 | 0.0014265 | -0.0020501 | 29.4444
11.96 | 0.46 | 344.1 | 11.9596 | 0.075682 | 0.075682 | -0.057965 | 0.89089
23.38 | 0.61 | 311.71 | 23.3791 | 0.16022 | 0.16022 | -0.11591 | 0.87051
34.8 | 0.81 | 304.02 | 34.7982 | 0.24583 | 0.24583 | -0.22819 | 0.58083
46.22 | 0.59 | 279.71 | 46.2174 | 0.30091 | 0.30091 | -0.35305 | 0.95856
57.64 | 0.44 | 256.58 | 57.637 | 0.30065 | 0.30065 | -0.45366 | 0.66579
69.06 | 0.49 | 228.63 | 69.0566 | 0.2582 | 0.2582 | -0.53296 | 0.60361
80.48 | 0.59 | 212.03 | 80.4761 | 0.17607 | 0.17607 | -0.60079 | 0.48508
91.9 | 0.75 | 207.26 | 91.8953 | 0.059787 | 0.059787 | -0.66621 | 0.44477
103.32 | 0.69 | 216.93 | 103.3144 | -0.06162 | -0.06162 | -0.74175 | 0.35542
114.74 | 0.6 | 231.35 | 114.7337 | -0.15393 | -0.15393 | -0.82977 | 0.4857
126.16 | 0.73 | 241.45 | 126.1529 | -0.22605 | -0.22605 | -0.94037 | 0.45859
137.58 | 0.46 | 241.15 | 137.5723 | -0.28293 | -0.28293 | -1.0444 | 0.70933
149 | 0.31 | 224.09 | 148.992 | -0.32724 | -0.32724 | -1.1061 | 0.49181
161.5 | 0.27 | 207.35 | 161.4919 | -0.37769 | -0.37769 | -1.1431 | 0.22378
174 | 0.36 | 210.43 | 173.9917 | -0.43771 | -0.43771 | -1.1766 | 0.21971
186.5 | 0.4 | 236.62 | 186.4914 | -0.49558 | -0.49558 | -1.2329 | 0.4237
199 | 0.58 | 252.15 | 198.991 | -0.53898 | -0.53898 | -1.3295 | 0.5331
211.5 | 0.72 | 250.28 | 211.4902 | -0.58487 | -0.58487 | -1.4637 | 0.33979
224 | 1.05 | 244.36 | 223.9887 | -0.66093 | -0.66093 | -1.6409 | 0.8208
236.5 | 1.34 | 241.34 | 236.4859 | -0.78059 | -0.78059 | -1.8724 | 0.71199
249 | 1.49 | 230.82 | 248.9821 | -0.95336 | -0.95336 | -2.1266 | 0.71843
261.5 | 1.78 | 228.11 | 261.477 | -1.1857 | -1.1857 | -2.3971 | 0.72012
274 | 2.21 | 230.23 | 273.9694 | -1.4695 | -1.4695 | -2.7269 | 1.0469
286.5 | 2.5 | 234.75 | 286.4589 | -1.781 | -1.781 | -3.1348 | 0.82599
299 | 2.66 | 235.93 | 298.9462 | -2.1008 | -2.1008 | -3.5977 | 0.40459
311.5 | 2.94 | 236.72 | 311.4313 | -2.4392 | -2.4392 | -4.1059 | 0.67834
313.5 | 2.9 | 236.17 | 313.4287 | -2.4955 | -2.4955 | -4.1908 | 0.73254