## Cover Page
Gyro Survey Report
| Client: | Santos Ltd
| Well: | Pine Ridge 13
| Field: | Roma
| Latitude: | 26° 27' 18.61" S.
| Longitude: | 149° 00' 36.08" E.
| Survey Date: | 2014-09-15
| Survey Engineer: | J. Hollingworth
|  |  | Report Date: | 2014-09-15

## Event Summary
Event Summary Report
Well Information
Client |  | Well Name | Field | Country
Santos Ltd |  | Pine Ridge 13 | Roma | Australia
State |  | Local Coordinates Referenced To | Latitude | Longitude
Queensland |  | Well Head | 26° 27' 18.61" S. | 149° 00' 36.08" E.
Map Northing |  | Map Easting | Datum | Zone
7072341 |  | 700402 | GDA94/MGA94 | 55
Survey Information
Ref Datum |  | Ground Level | Depth Reference | Depth Above Reference
Ground Level |  | 353.53 | ORT | 4.15
Survey Date |  | Survey Instrument | Survey From | Survey To
2014-09-15 |  | Drop Gyro | 0 | 315
Survey Reference |  | Survey Computation | Grid Convergence | Survey Tie-In Depth
Grid North |  | Min Curvature | -0° 53' 25.87" | N/A
Company Rep |  | Survey Engineer | Conveyance Company | Conveyance | Tools SN
T. Mann |  | J. Hollingworth | Vause | Wireline | 117
Comments
Date | Time | Comments
2014-09-15 | 10:45 | Depart base.
| 11:15 | Arrive Pine Ridge 13.
| 12:00 | Safety meeting and rig up wireline.
| 12:15 | RIH with caliper and log from HUD to surface.
| 13:00 | RIH with Gyro.
| 13:40 | Perform Gyro outrun.
| 14:00 | OOH, lay down and rig down wireline.
| 15:00 | Depart for base.
| 15:30 | Arrive base.

## NSEW Dev
Three Dimensional Well Profile / NS - EW Plot
Well Information
Client |  | Well Name |  | Field
Santos Ltd |  | Pine Ridge 13 |  | Roma |  | EW vs NS | Deviation vs Measured Depth
Country |  | State |  | Local Coordinates Referenced To
Australia |  | Queensland |  | Well Head
Survey Information
Reference Datum | Ground Level | Depth Reference | Elevation | Survey From | Survey To
Ground Level | 353.53 | ORT | 4.15 | 0 m MD | 315
Survey Date | Survey Reference | Latitude | Longitude | Datum | Zone
2014-09-15 | Grid North | 26° 27' 18.61" S. | 149° 00' 36.08" E. | GDA94/MGA94 | 55
Grid Convergence | Survey Tie-In Depth | Map Northing | Map Easting | Survey Computation | Conveyance
-0° 53' 25.87" | N/A | 7072341 | 700402 | Min Curvature | Wireline
Comments

## VS DLS
Vertical Section / Dogleg Severity
Well Information
Client |  | Well Name |  | Field
Santos Ltd |  | Pine Ridge 13 |  | Roma |  | EW vs NS | Vertical Section vs TVD | DLS vs Measured Depth
Country |  | State |  | Local Coordinates Referenced To
Australia |  | Queensland |  | Well Head
Survey Information
Reference Datum | Ground Level | Depth Reference | Elevation | Survey From | Survey To
Ground Level | 353.53 | ORT | 4.15 | 0 m MD | 315
Survey Date | Survey Reference | Latitude | Longitude | Datum | Zone
2014-09-15 | Grid North | 26° 27' 18.61" S. | 149° 00' 36.08" E. | GDA94/MGA94 | 55
Grid Convergence | Survey Tie-In Depth | Map Northing | Map Easting | Survey Computation | Conveyance
-0° 53' 25.87" | N/A | 7072341 | 700402 | Min Curvature | Wireline
Comments

## Survey Data
Survey Data
Well Information
Client |  | Well Name |  | Field |  | Country
Santos Ltd |  | Pine Ridge 13 |  | Roma |  | Australia
State |  | Local Coordinates Referenced To |  | Latitude |  | Longitude
Queensland |  | Well Head |  | 26° 27' 18.61" S. |  | 149° 00' 36.08" E.
Map Northing |  | Map Easting |  | Datum |  | Zone
7072341 |  | 700402 |  | GDA94/MGA94 |  | 55
Survey Information
Ref Datum |  | Ground Level |  | Depth Reference |  | Depth Above Reference
Ground Level |  | 353.53 |  | ORT |  | 4.15
Survey Date |  | Survey Instrument |  | Survey From |  | Survey To
2014-09-15 |  | Drop Gyro |  | 0 |  | 315
Survey Reference |  | Survey / DLS Computation |  | Grid Convergence |  | Survey Tie-In Depth
Grid North |  | Min Curvature |  | -0° 53' 25.87" |  | N/A
Company Rep |  | Survey Engineer |  | Conveyance Company |  | Conveyance | Tools SN
T. Mann |  | J. Hollingworth |  | Vause |  | Wireline | 117
Comments
Measured Depth [m] | Inclination [deg] | Azimuth [deg] | True Vertical Depth [m] | Vertical Section | Northing (Latitude) [m] | Easting (Departure) [m] | Dogleg Severity [°/30m]
0 | 0.11 | 298.96 | 0 |  | 0 | 0
5 | 0.13 | 298.78 | 5 | 0 | 0 | -0.01 | 0.12
10 | 0.14 | 298.6 | 10 | 0.01 | 0.01 | -0.02 | 0.12
15 | 0.23 | 291.87 | 15 | 0.02 | 0.02 | -0.03 | 0.56
20 | 0.32 | 285.13 | 20 | 0.03 | 0.03 | -0.06 | 0.58
25 | 0.41 | 278.39 | 25 | 0.03 | 0.03 | -0.09 | 0.61
30 | 0.51 | 271.65 | 30 | 0.04 | 0.04 | -0.13 | 0.63
35 | 0.6 | 264.91 | 35 | 0.03 | 0.03 | -0.18 | 0.67
40 | 0.51 | 262.1 | 40 | 0.03 | 0.03 | -0.22 | 0.54
45 | 0.42 | 259.29 | 45 | 0.02 | 0.02 | -0.27 | 0.53
50 | 0.34 | 256.49 | 50 | 0.02 | 0.02 | -0.3 | 0.53
55 | 0.25 | 253.68 | 55 | 0.01 | 0.01 | -0.32 | 0.52
60 | 0.17 | 250.87 | 60 | 0 | 0 | -0.34 | 0.52
65 | 0.21 | 243.15 | 65 | 0 | 0 | -0.36 | 0.31
70 | 0.26 | 235.44 | 70 | -0.01 | -0.01 | -0.37 | 0.34
75 | 0.31 | 227.73 | 75 | -0.03 | -0.03 | -0.39 | 0.38
80 | 0.36 | 220.01 | 80 | -0.05 | -0.05 | -0.41 | 0.39
85 | 0.36 | 213.2 | 85 | -0.08 | -0.08 | -0.43 | 0.27
90 | 0.37 | 206.39 | 90 | -0.1 | -0.1 | -0.45 | 0.27
95 | 0.37 | 199.58 | 95 | -0.13 | -0.13 | -0.46 | 0.27
100 | 0.37 | 192.77 | 100 | -0.16 | -0.16 | -0.47 | 0.27
105 | 0.38 | 185.96 | 105 | -0.2 | -0.2 | -0.47 | 0.27
110 | 0.5 | 191.44 | 110 | -0.23 | -0.23 | -0.48 | 0.81
115 | 0.63 | 196.92 | 115 | -0.28 | -0.28 | -0.49 | 0.84
120 | 0.76 | 202.41 | 120 | -0.34 | -0.34 | -0.51 | 0.87
125 | 0.89 | 207.89 | 125 | -0.41 | -0.41 | -0.54 | 0.9
130 | 0.78 | 206.58 | 130 | -0.47 | -0.47 | -0.58 | 0.67
135 | 0.67 | 205.28 | 135 | -0.53 | -0.53 | -0.6 | 0.67
140 | 0.56 | 203.98 | 140 | -0.58 | -0.58 | -0.63 | 0.67
145 | 0.45 | 202.68 | 145 | -0.62 | -0.62 | -0.64 | 0.67
150 | 0.34 | 201.38 | 150 | -0.65 | -0.65 | -0.66 | 0.66
155 | 0.34 | 208.51 | 155 | -0.67 | -0.67 | -0.67 | 0.27
160 | 0.34 | 215.64 | 160 | -0.7 | -0.7 | -0.69 | 0.27
165 | 0.34 | 222.77 | 164.99 | -0.72 | -0.72 | -0.7 | 0.27
170 | 0.34 | 229.9 | 169.99 | -0.74 | -0.74 | -0.73 | 0.27
175 | 0.34 | 237.02 | 174.99 | -0.76 | -0.76 | -0.75 | 0.27
180 | 0.39 | 238.15 | 179.99 | -0.78 | -0.78 | -0.78 | 0.29
185 | 0.44 | 239.27 | 184.99 | -0.8 | -0.8 | -0.81 | 0.29
190 | 0.49 | 240.39 | 189.99 | -0.82 | -0.82 | -0.84 | 0.29
195 | 0.54 | 241.52 | 194.99 | -0.84 | -0.84 | -0.88 | 0.29
200 | 0.58 | 242.64 | 199.99 | -0.86 | -0.86 | -0.93 | 0.29
205 | 0.67 | 242.88 | 204.99 | -0.89 | -0.89 | -0.97 | 0.5
210 | 0.75 | 243.12 | 209.99 | -0.92 | -0.92 | -1.03 | 0.5
215 | 0.83 | 243.36 | 214.99 | -0.95 | -0.95 | -1.09 | 0.5
220 | 0.92 | 243.61 | 219.99 | -0.98 | -0.98 | -1.16 | 0.5
225 | 1 | 243.85 | 224.99 | -1.02 | -1.02 | -1.23 | 0.5
230 | 1.06 | 242.97 | 229.99 | -1.06 | -1.06 | -1.31 | 0.36
235 | 1.11 | 242.09 | 234.99 | -1.1 | -1.1 | -1.4 | 0.36
240 | 1.17 | 241.21 | 239.99 | -1.15 | -1.15 | -1.49 | 0.36
245 | 1.22 | 240.34 | 244.99 | -1.2 | -1.2 | -1.58 | 0.36
250 | 1.28 | 239.46 | 249.99 | -1.25 | -1.25 | -1.67 | 0.36
255 | 1.44 | 238.02 | 254.99 | -1.32 | -1.32 | -1.77 | 0.98
260 | 1.6 | 236.59 | 259.98 | -1.39 | -1.39 | -1.88 | 0.99
265 | 1.76 | 235.15 | 264.98 | -1.47 | -1.47 | -2.01 | 0.99
270 | 1.92 | 233.72 | 269.98 | -1.56 | -1.56 | -2.14 | 1
275 | 2.08 | 232.28 | 274.98 | -1.67 | -1.67 | -2.28 | 1.01
280 | 2.12 | 233.54 | 279.97 | -1.78 | -1.78 | -2.42 | 0.39
285 | 2.17 | 234.8 | 284.97 | -1.89 | -1.89 | -2.57 | 0.39
290 | 2.21 | 236.05 | 289.97 | -2 | -2 | -2.73 | 0.39
295 | 2.26 | 237.31 | 294.96 | -2.1 | -2.1 | -2.89 | 0.39
300 | 2.31 | 238.57 | 299.96 | -2.21 | -2.21 | -3.06 | 0.41
305 | 2.35 | 237.14 | 304.95 | -2.32 | -2.32 | -3.23 | 0.43
310 | 2.39 | 235.71 | 309.95 | -2.43 | -2.43 | -3.41 | 0.44
315 | 2.57 | 240.74 | 314.94 | -2.55 | -2.55 | -3.59 | 1.67