## Cover Page
Gyro Survey Report
| Client: | Santos Ltd
| Well: | Pleasant Hills 3
| Field: | Roma
| Latitude: | 26° 24' 15" S.
| Longitude: | 149° 00' 08" E.
| Survey Date: | 2014-09-06
| Survey Engineer: | J. Hollingworth
|  |  | Report Date: | 2014-09-06

## Event Summary
Event Summary Report
Well Information
Client |  | Well Name | Field | Country
Santos Ltd |  | Pleasant Hills 3 | Roma | Australia
State |  | Local Coordinates Referenced To | Latitude | Longitude
Queensland |  | Well Head | 26° 24' 15" S. | 149° 00' 08" E.
Map Northing |  | Map Easting | Datum | Zone
7078003.804 |  | 699711.839 | GDA94/MGA94 | 55
Survey Information
Ref Datum |  | Ground Level | Depth Reference | Depth Above Reference
Ground Level |  | 414.5 | ORT | 3.4
Survey Date |  | Survey Instrument | Survey From | Survey To
2014-09-06 |  | Drop Gyro | 0 | 900
Survey Reference |  | Survey Computation | Grid Convergence | Survey Tie-In Depth
Grid North |  | Min Curvature | -0° 53' 26.46'' | N/A
Company Rep |  | Survey Engineer | Conveyance Company | Conveyance | Tools SN
T. Marinic |  | J. Hollingworth | Savanna | Tubing | 4020
Comments
Date | Time | Comments
2014-09-05 | 23:45 | Depart base for Pleasant Hills 3.
2014-09-06 | 00:15 | Arrive Pleasant Hills 3.
| 00:30 | PTW and prepare Drop Gyro.
| 4:20 | Hold safey meeting with crew.
| 4:40 | Reverse circulate @2bpm, stop pump and drop gyro.
| 4:50 | Start to POOH with tubing performing gyro survey OOH.
| 6:40 | Gyro at surface, retrieve gyro and perform surface calibration.
| 6:45 | Lay down gyro.
| 7:30 | Depart for base.
| 8:00 | Arrive base.

## NSEW Dev
Three Dimensional Well Profile / NS - EW Plot
Well Information
Client |  | Well Name |  | Field
Santos Ltd |  | Pleasant Hills 3 |  | Roma |  | EW vs NS | Deviation vs Measured Depth
Country |  | State |  | Local Coordinates Referenced To
Australia |  | Queensland |  | Well Head
Survey Information
Reference Datum | Ground Level | Depth Reference | Elevation | Survey From | Survey To
Ground Level | 414.5 | ORT | 3.4 | 0 m MD | 900
Survey Date | Survey Reference | Latitude | Longitude | Datum | Zone
2014-09-06 | Grid North | 26° 24' 15" S. | 149° 00' 08" E. | GDA94/MGA94 | 55
Grid Convergence | Survey Tie-In Depth | Map Northing | Map Easting | Survey Computation | Conveyance
-0° 53' 26.46'' | N/A | 7078003.804 | 699711.839 | Min Curvature | Tubing
Comments

## VS DLS
Vertical Section / Dogleg Severity
Well Information
Client |  | Well Name |  | Field
Santos Ltd |  | Pleasant Hills 3 |  | Roma |  | EW vs NS | Vertical Section vs TVD | DLS vs Measured Depth
Country |  | State |  | Local Coordinates Referenced To
Australia |  | Queensland |  | Well Head
Survey Information
Reference Datum | Ground Level | Depth Reference | Elevation | Survey From | Survey To
Ground Level | 414.5 | ORT | 3.4 | 0 m MD | 900
Survey Date | Survey Reference | Latitude | Longitude | Datum | Zone
2014-09-06 | Grid North | 26° 24' 15" S. | 149° 00' 08" E. | GDA94/MGA94 | 55
Grid Convergence | Survey Tie-In Depth | Map Northing | Map Easting | Survey Computation | Conveyance
-0° 53' 26.46'' | N/A | 7078003.804 | 699711.839 | Min Curvature | Tubing
Comments

## Survey Data
Survey Data
Well Information
Client |  | Well Name |  | Field |  | Country
Santos Ltd |  | Pleasant Hills 3 |  | Roma |  | Australia
State |  | Local Coordinates Referenced To |  | Latitude |  | Longitude
Queensland |  | Well Head |  | 26° 24' 15" S. |  | 149° 00' 08" E.
Map Northing |  | Map Easting |  | Datum |  | Zone
7078003.804 |  | 699711.839 |  | GDA94/MGA94 |  | 55
Survey Information
Ref Datum |  | Ground Level |  | Depth Reference |  | Depth Above Reference
Ground Level |  | 414.5 |  | ORT |  | 3.4
Survey Date |  | Survey Instrument |  | Survey From |  | Survey To
2014-09-06 |  | Drop Gyro |  | 0 |  | 900
Survey Reference |  | Survey / DLS Computation |  | Grid Convergence |  | Survey Tie-In Depth
Grid North |  | Min Curvature |  | -0° 53' 26.46'' |  | N/A
Company Rep |  | Survey Engineer |  | Conveyance Company |  | Conveyance | Tools SN
T. Marinic |  | J. Hollingworth |  | Savanna |  | Tubing | 4020
Comments
Measured Depth [m] | Inclination [deg] | Azimuth [deg] | True Vertical Depth [m] | Vertical Section | Northing (Latitude) [m] | Easting (Departure) [m] | Dogleg Severity [°/30m]
0 | 0 | 0 | 0 |  | 0 | 0
9.57 | 2.33 | 2.84 | 9.5674 | 0.19432 | 0.19432 | 0.0096399 | 0.28981
19.04 | 0.3 | 128.85 | 19.0349 | 0.37106 | 0.37106 | 0.03849 | 0.28981
28.51 | 0.35 | 52.17 | 28.5048 | 0.37325 | 0.37325 | 0.080644 | 1.2834
37.98 | 0.38 | 38.56 | 37.9746 | 0.41555 | 0.41555 | 0.12306 | 0.28981
47.45 | 0.51 | 6.72 | 47.4443 | 0.48196 | 0.48196 | 0.14757 | 0.86885
56.92 | 0.44 | 4.39 | 56.914 | 0.56007 | 0.56007 | 0.15529 | 0.23
66.39 | 0.53 | 11.89 | 66.3837 | 0.63919 | 0.63919 | 0.16709 | 0.34833
75.86 | 0.48 | 2.6 | 75.8533 | 0.72167 | 0.72167 | 0.17792 | 0.30341
85.33 | 0.58 | 2.37 | 85.3229 | 0.80919 | 0.80919 | 0.1817 | 0.31686
94.8 | 0.5 | 5.81 | 94.7925 | 0.89819 | 0.89819 | 0.18786 | 0.27334
104.27 | 0.16 | 13.9 | 104.2623 | 0.95213 | 0.95213 | 0.19522 | 1.0845
113.74 | 0.26 | 279.62 | 113.7323 | 0.96856 | 0.96856 | 0.17721 | 0.99881
123.21 | 0.15 | 65.59 | 123.2022 | 0.97727 | 0.97727 | 0.16732 | 1.2462
132.68 | 0.54 | 68.74 | 132.672 | 0.99858 | 0.99858 | 0.2202 | 1.2365
142.15 | 0.36 | 80.44 | 142.1417 | 1.0197 | 1.0197 | 0.29112 | 0.63735
151.62 | 0.36 | 84.32 | 151.6116 | 1.0276 | 1.0276 | 0.35006 | 0.077214
161.09 | 0.2 | 88.61 | 161.0814 | 1.0309 | 1.0309 | 0.39619 | 0.51084
170.56 | 0.21 | 53.31 | 170.5514 | 1.0417 | 1.0417 | 0.42663 | 0.39496
180.03 | 0.23 | 90 | 180.0213 | 1.0521 | 1.0521 | 0.45956 | 0.44281
189.5 | 0.25 | 90.9 | 189.4912 | 1.0517 | 1.0517 | 0.49922 | 0.064472
198.97 | 0.2 | 122.58 | 198.9612 | 1.0425 | 1.0425 | 0.53381 | 0.41788
208.44 | 0.18 | 148.49 | 208.4311 | 1.0209 | 1.0209 | 0.55551 | 0.27685
217.91 | 0.39 | 157.31 | 217.901 | 0.97852 | 0.97852 | 0.57571 | 0.67767
227.38 | 0.44 | 160.02 | 227.3707 | 0.91461 | 0.91461 | 0.60057 | 0.17012
236.85 | 0.47 | 172.26 | 236.8404 | 0.84195 | 0.84195 | 0.61823 | 0.32153
246.32 | 0.5 | 178.32 | 246.3101 | 0.76216 | 0.76216 | 0.62467 | 0.18812
255.79 | 0.48 | 172.41 | 255.7798 | 0.68154 | 0.68154 | 0.63112 | 0.1721
265.26 | 0.45 | 168.62 | 265.2495 | 0.60576 | 0.60576 | 0.6437 | 0.13606
274.73 | 0.55 | 177.54 | 274.7191 | 0.52389 | 0.52389 | 0.65299 | 0.40054
284.2 | 0.62 | 172.11 | 284.1886 | 0.42773 | 0.42773 | 0.66197 | 0.28264
293.67 | 0.55 | 168.51 | 293.6581 | 0.33244 | 0.33244 | 0.67806 | 0.25036
303.14 | 0.4 | 172.51 | 303.1278 | 0.25512 | 0.25512 | 0.69142 | 0.48637
312.61 | 0.36 | 173.1 | 312.5976 | 0.19282 | 0.19282 | 0.6993 | 0.12732
322.08 | 0.4 | 179.53 | 322.0674 | 0.13022 | 0.13022 | 0.70315 | 0.18504
331.55 | 0.32 | 172.45 | 331.5372 | 0.070954 | 0.070954 | 0.70689 | 0.28951
341.02 | 0.09 | 180.13 | 341.0071 | 0.0373 | 0.0373 | 0.71035 | 0.73217
350.49 | 0.1 | 156.85 | 350.4771 | 0.022264 | 0.022264 | 0.71358 | 0.12534
359.96 | 0.11 | 137.73 | 359.9471 | 0.0079383 | 0.0079383 | 0.72295 | 0.11482
369.43 | 0.07 | 156.35 | 369.4171 | -0.0040876 | -0.0040876 | 0.73138 | 0.15539
378.9 | 0.07 | 146.74 | 378.8871 | -0.014224 | -0.014224 | 0.73688 | 0.03715
388.37 | 0.23 | 100.26 | 388.357 | -0.022447 | -0.022447 | 0.75875 | 0.59794
397.84 | 0.24 | 99.13 | 397.8269 | -0.028979 | -0.028979 | 0.79704 | 0.034915
407.31 | 0.19 | 115.26 | 407.2969 | -0.038827 | -0.038827 | 0.83082 | 0.24722
416.78 | 0.28 | 80.04 | 416.7668 | -0.041525 | -0.041525 | 0.86781 | 0.52607
426.25 | 0.42 | 85.97 | 426.2366 | -0.035084 | -0.035084 | 0.92523 | 0.45752
435.72 | 0.31 | 99.13 | 435.7064 | -0.036709 | -0.036709 | 0.98514 | 0.43596
445.19 | 0.34 | 62.45 | 445.1763 | -0.027778 | -0.027778 | 1.0354 | 0.65416
454.66 | 0.35 | 45.29 | 454.6461 | 0.0055663 | 0.0055663 | 1.0808 | 0.32761
464.13 | 0.36 | 43.16 | 464.1159 | 0.047617 | 0.047617 | 1.1217 | 0.052449
473.6 | 0.38 | 49.14 | 473.5857 | 0.089863 | 0.089863 | 1.1658 | 0.13768
483.07 | 0.35 | 40.48 | 483.0556 | 0.13241 | 0.13241 | 1.2084 | 0.19866
492.54 | 0.38 | 41.13 | 492.5254 | 0.17806 | 0.17806 | 1.2478 | 0.095936
502.01 | 0.32 | 47.9 | 501.9952 | 0.21945 | 0.21945 | 1.2881 | 0.23053
511.48 | 0.41 | 21.36 | 511.465 | 0.26873 | 0.26873 | 1.32 | 0.59898
520.95 | 0.48 | 26.59 | 520.9347 | 0.33576 | 0.33576 | 1.3501 | 0.25616
530.42 | 0.57 | 0.41 | 530.4043 | 0.41833 | 0.41833 | 1.3682 | 0.80289
539.89 | 0.73 | 343.01 | 539.8737 | 0.52313 | 0.52313 | 1.3509 | 0.79941
549.36 | 0.77 | 351.11 | 549.3429 | 0.64369 | 0.64369 | 1.3235 | 0.35861
558.83 | 0.77 | 354.25 | 558.8121 | 0.76987 | 0.76987 | 1.3073 | 0.13366
568.3 | 0.95 | 349.98 | 568.281 | 0.91049 | 0.91049 | 1.2872 | 0.6049
577.77 | 1.25 | 352.19 | 577.7492 | 1.0901 | 1.0901 | 1.2595 | 0.95965
587.24 | 1.39 | 5.36 | 587.2167 | 1.3068 | 1.3068 | 1.2562 | 1.0554
596.71 | 1.42 | 11.66 | 596.6839 | 1.5361 | 1.5361 | 1.2907 | 0.49823
606.18 | 1.43 | 20.47 | 606.151 | 1.7617 | 1.7617 | 1.3557 | 0.69409
615.65 | 1.41 | 17.06 | 615.6181 | 1.9838 | 1.9838 | 1.4312 | 0.27505
625.12 | 1.29 | 25.61 | 625.0855 | 2.1913 | 2.1913 | 1.5115 | 0.74173
634.59 | 1.35 | 31.62 | 634.5529 | 2.3824 | 2.3824 | 1.616 | 0.47772
644.06 | 1.36 | 31.09 | 644.0203 | 2.5737 | 2.5737 | 1.7325 | 0.050792
653.53 | 1.28 | 51.28 | 653.4878 | 2.7361 | 2.7361 | 1.8731 | 1.4869
663 | 1.4 | 62.2 | 662.9553 | 2.8562 | 2.8562 | 2.058 | 0.892
672.47 | 1.36 | 57.52 | 672.4225 | 2.9705 | 2.9705 | 2.2551 | 0.37874
681.94 | 1.47 | 68.68 | 681.8896 | 3.075 | 3.075 | 2.4631 | 0.93811
691.41 | 1.47 | 65.16 | 691.3565 | 3.1702 | 3.1702 | 2.6864 | 0.28602
700.88 | 1.47 | 65.06 | 700.8234 | 3.2725 | 3.2725 | 2.9068 | 0.0081268
710.35 | 1.61 | 73.07 | 710.29 | 3.3624 | 3.3624 | 3.1442 | 0.81242
719.82 | 1.64 | 85.62 | 719.7562 | 3.4115 | 3.4115 | 3.4066 | 1.1291
729.29 | 1.53 | 74.15 | 729.2226 | 3.4564 | 3.4564 | 3.6634 | 1.0616
738.76 | 1.66 | 74.51 | 738.689 | 3.5275 | 3.5275 | 3.9172 | 0.41305
748.23 | 1.54 | 81.85 | 748.1553 | 3.5822 | 3.5822 | 4.1753 | 0.75157
757.7 | 1.67 | 81.72 | 757.6215 | 3.6201 | 3.6201 | 4.4378 | 0.41199
767.17 | 1.7 | 71.23 | 767.0875 | 3.6852 | 3.6852 | 4.7074 | 0.98037
776.64 | 1.74 | 80.02 | 776.5532 | 3.7553 | 3.7553 | 4.982 | 0.84448
786.11 | 1.72 | 77.12 | 786.0189 | 3.8119 | 3.8119 | 5.2621 | 0.28446
795.58 | 1.74 | 76.08 | 795.4846 | 3.8782 | 3.8782 | 5.5402 | 0.11793
805.05 | 1.71 | 74.78 | 804.9503 | 3.9499 | 3.9499 | 5.8161 | 0.1562
814.52 | 1.58 | 75.28 | 814.4164 | 4.0201 | 4.0201 | 6.0787 | 0.41433
823.99 | 1.52 | 78.6 | 823.8829 | 4.0781 | 4.0781 | 6.3281 | 0.34207
833.46 | 1.39 | 82.14 | 833.3499 | 4.1187 | 4.1187 | 6.565 | 0.5005
842.93 | 1.32 | 78.91 | 842.8172 | 4.1554 | 4.1554 | 6.7858 | 0.32813
852.4 | 1.28 | 80.04 | 852.2848 | 4.1946 | 4.1946 | 6.9971 | 0.1505
861.87 | 1.33 | 79.18 | 861.7523 | 4.2336 | 4.2336 | 7.2092 | 0.17011
871.34 | 1.26 | 82.57 | 871.2199 | 4.2676 | 4.2676 | 7.4204 | 0.32866
880.81 | 1.12 | 86.9 | 880.6879 | 4.2861 | 4.2861 | 7.6161 | 0.52681
890.28 | 1.04 | 87.19 | 890.1562 | 4.2953 | 4.2953 | 7.7943 | 0.25402
899.75 | 1.01 | 91.07 | 899.6247 | 4.298 | 4.298 | 7.9636 | 0.23948