## Cover Page
Gyro Survey Report
| Client: | Santos Ltd
| Well: | Raslie 9
| Field: | Roma
| Latitude: | 26° 28' 32.1" S.
| Longitude: | 149° 04' 38.5" E.
| Survey Date: | 2012-08-25
| Survey Engineer: | D. Slater
|  |  | Report Date: | 2014-09-25

## Event Summary
Event Summary Report
Well Information
Client |  | Well Name | Field | Country
Santos Ltd |  | Raslie 9 | Roma | Australia
State |  | Local Coordinates Referenced To | Latitude | Longitude
Queensland |  | Well Head | 26° 28' 32.1" S. | 149° 04' 38.5" E.
Map Northing |  | Map Easting | Datum | Zone
7069972.479 |  | 707080.743 | GDA94/MGA94 | 55
Survey Information
Ref Datum |  | Ground Level | Depth Reference | Depth Above Reference
Ground Level |  | 346.2 | OKB | 3.9
Survey Date |  | Survey Instrument | Survey From | Survey To
2012-08-25 |  | Drop Gyro | 0 | 663.53
Survey Reference |  | Survey Computation | Grid Convergence | Survey Tie-In Depth
Grid North |  | Min Curvature | -0° 55' 35.23" | N/A
Company Rep |  | Survey Engineer | Conveyance Company | Conveyance | Tools SN
C. Denis |  | D. Slater | EWE | Tubing | 4020
Comments
Date | Time | Comments
2014-08-25 | 2:45 | Depart Base for Raslie 9.
| 3:15 | Arrive Raslie 9.
| 3:25 | Start PTW and program tool.
| 4:15 | Safety meeting with crew and start reverse circulation.
| 4:32 | Drop gyro.
| 4:40 | Rig down swab T and start to POOH with tubing.
| 6:45 | OOH with tubing, retrieve gyro and perform surface calibration.
| 7:30 | Depart for Base.
| 8:00 | Arrive Base.

## NSEW Dev
Three Dimensional Well Profile / NS - EW Plot
Well Information
Client |  | Well Name |  | Field
Santos Ltd |  | Raslie 9 |  | Roma |  | EW vs NS | Deviation vs Measured Depth
Country |  | State |  | Local Coordinates Referenced To
Australia |  | Queensland |  | Well Head
Survey Information
Reference Datum | Ground Level | Depth Reference | Elevation | Survey From | Survey To
Ground Level | 346.2 | OKB | 3.9 | 0 m MD | 663.53
Survey Date | Survey Reference | Latitude | Longitude | Datum | Zone
2012-08-25 | Grid North | 26° 28' 32.1" S. | 149° 04' 38.5" E. | GDA94/MGA94 | 55
Grid Convergence | Survey Tie-In Depth | Map Northing | Map Easting | Survey Computation | Conveyance
-0° 55' 35.23" | N/A | 7069972.479 | 707080.743 | Min Curvature | Tubing
Comments

## VS DLS
Vertical Section / Dogleg Severity
Well Information
Client |  | Well Name |  | Field
Santos Ltd |  | Raslie 9 |  | Roma |  | EW vs NS | Vertical Section vs TVD | DLS vs Measured Depth
Country |  | State |  | Local Coordinates Referenced To
Australia |  | Queensland |  | Well Head
Survey Information
Reference Datum | Ground Level | Depth Reference | Elevation | Survey From | Survey To
Ground Level | 346.2 | OKB | 3.9 | 0 m MD | 663.53
Survey Date | Survey Reference | Latitude | Longitude | Datum | Zone
2012-08-25 | Grid North | 26° 28' 32.1" S. | 149° 04' 38.5" E. | GDA94/MGA94 | 55
Grid Convergence | Survey Tie-In Depth | Map Northing | Map Easting | Survey Computation | Conveyance
-0° 55' 35.23" | N/A | 7069972.479 | 707080.743 | Min Curvature | Tubing
Comments

## Survey Data
Survey Data
Well Information
Client |  | Well Name |  | Field |  | Country
Santos Ltd |  | Raslie 9 |  | Roma |  | Australia
State |  | Local Coordinates Referenced To |  | Latitude |  | Longitude
Queensland |  | Well Head |  | 26° 28' 32.1" S. |  | 149° 04' 38.5" E.
Map Northing |  | Map Easting |  | Datum |  | Zone
7069972.479 |  | 707080.743 |  | GDA94/MGA94 |  | 55
Survey Information
Ref Datum |  | Ground Level |  | Depth Reference |  | Depth Above Reference
Ground Level |  | 346.2 |  | OKB |  | 3.9
Survey Date |  | Survey Instrument |  | Survey From |  | Survey To
2012-08-25 |  | Drop Gyro |  | 0 |  | 663.53
Survey Reference |  | Survey / DLS Computation |  | Grid Convergence |  | Survey Tie-In Depth
Grid North |  | Min Curvature |  | -0° 55' 35.23" |  | N/A
Company Rep |  | Survey Engineer |  | Conveyance Company |  | Conveyance | Tools SN
C. Denis |  | D. Slater |  | EWE |  | Tubing | 4020
Comments
Measured Depth [m] | Inclination [deg] | Azimuth [deg] | True Vertical Depth [m] | Vertical Section | Northing (Latitude) [m] | Easting (Departure) [m] | Dogleg Severity [°/30m]
0 | 0 | 0 | 0 |  | 0 | 0
9.42 | 0.97 | 7.72 | 9.4196 | 0.079014 | 0.079014 | 0.010711 | 3.0892
18.59 | 0.37 | 94.2 | 18.589 | 0.15376 | 0.15376 | 0.050668 | 3.3262
27.76 | 0.42 | 82.24 | 27.7588 | 0.15613 | 0.15613 | 0.1135 | 0.31459
36.93 | 0.2 | 155.31 | 36.9287 | 0.14613 | 0.14613 | 0.15349 | 1.3388
46.1 | 0.73 | 37.97 | 46.0985 | 0.17764 | 0.17764 | 0.19611 | 2.7508
55.27 | 0.25 | 359.03 | 55.2681 | 0.24369 | 0.24369 | 0.23171 | 1.8259
64.44 | 0.06 | 131.7 | 64.4381 | 0.2605 | 0.2605 | 0.23496 | 0.96182
73.61 | 0.63 | 306.19 | 73.6079 | 0.28708 | 0.28708 | 0.19786 | 2.2565
82.78 | 0.47 | 37.41 | 82.7777 | 0.34672 | 0.34672 | 0.18002 | 2.5975
91.95 | 0.36 | 44.5 | 91.9474 | 0.39714 | 0.39714 | 0.22306 | 0.39648
101.12 | 0.07 | 185.92 | 101.1174 | 0.41212 | 0.41212 | 0.24267 | 1.3643
110.29 | 0.34 | 40.53 | 110.2873 | 0.42722 | 0.42722 | 0.25978 | 1.3073
119.46 | 0.52 | 135.49 | 119.4571 | 0.41823 | 0.41823 | 0.30663 | 2.1115
128.63 | 0.35 | 39.67 | 128.627 | 0.41011 | 0.41011 | 0.35368 | 2.1448
137.8 | 0.25 | 76.56 | 137.7968 | 0.43632 | 0.43632 | 0.39102 | 0.69428
146.97 | 0.55 | 152.47 | 146.9667 | 0.40194 | 0.40194 | 0.43082 | 1.7861
156.14 | 0.51 | 94.86 | 156.1363 | 0.35946 | 0.35946 | 0.49183 | 1.6748
165.31 | 0.27 | 181.03 | 165.3062 | 0.3344 | 0.3344 | 0.5321 | 1.835
174.48 | 0.28 | 143.26 | 174.4761 | 0.29484 | 0.29484 | 0.54512 | 0.58321
183.65 | 0.38 | 262.78 | 183.646 | 0.27306 | 0.27306 | 0.52835 | 1.8727
192.82 | 0.32 | 139.45 | 192.8159 | 0.24978 | 0.24978 | 0.51483 | 2.0178
201.99 | 0.23 | 180.55 | 201.9858 | 0.21192 | 0.21192 | 0.5313 | 0.68916
211.16 | 0.22 | 145.23 | 211.1557 | 0.17905 | 0.17905 | 0.54117 | 0.4477
220.33 | 0.24 | 160.89 | 220.3257 | 0.14644 | 0.14644 | 0.5575 | 0.21502
229.5 | 0.29 | 195.02 | 229.4956 | 0.10588 | 0.10588 | 0.55777 | 0.53231
238.67 | 0.27 | 197.78 | 238.6655 | 0.062895 | 0.062895 | 0.54516 | 0.078901
247.84 | 0.28 | 207 | 247.8354 | 0.022357 | 0.022357 | 0.52839 | 0.14825
257.01 | 0.32 | 220.24 | 257.0052 | -0.017155 | -0.017155 | 0.50167 | 0.26097
266.18 | 0.25 | 236.7 | 266.1751 | -0.047685 | -0.047685 | 0.46841 | 0.35018
275.35 | 0.24 | 260.33 | 275.345 | -0.061895 | -0.061895 | 0.43276 | 0.32979
284.52 | 0.29 | 279.19 | 284.5149 | -0.061415 | -0.061415 | 0.39091 | 0.32672
293.69 | 0.42 | 285.11 | 293.6848 | -0.048947 | -0.048947 | 0.33556 | 0.44134
302.86 | 0.39 | 296.75 | 302.8545 | -0.026139 | -0.026139 | 0.27524 | 0.2859
312.03 | 0.47 | 305.69 | 312.0243 | 0.0098498 | 0.0098498 | 0.21683 | 0.34083
321.2 | 0.44 | 305.95 | 321.194 | 0.052463 | 0.052463 | 0.15778 | 0.098378
330.37 | 0.46 | 297.22 | 330.3637 | 0.089971 | 0.089971 | 0.096538 | 0.2334
339.54 | 0.36 | 311.53 | 339.5335 | 0.12591 | 0.12591 | 0.042239 | 0.46585
348.71 | 0.18 | 310.6 | 348.7034 | 0.15438 | 0.15438 | 0.0097357 | 0.58903
357.88 | 0.11 | 4.86 | 357.8733 | 0.17253 | 0.17253 | -0.0004552 | 0.47824
367.05 | 0.11 | 54.05 | 367.0433 | 0.18647 | 0.18647 | 0.0074165 | 0.29956
376.22 | 0.14 | 149.96 | 376.2133 | 0.18194 | 0.18194 | 0.020151 | 0.61092
385.39 | 0.15 | 159.13 | 385.3833 | 0.16102 | 0.16102 | 0.030035 | 0.082555
394.56 | 0.25 | 178.42 | 394.5532 | 0.12981 | 0.12981 | 0.034863 | 0.38999
403.73 | 0.21 | 170.64 | 403.7232 | 0.093228 | 0.093228 | 0.038148 | 0.16574
412.9 | 0.15 | 175.28 | 412.8931 | 0.064684 | 0.064684 | 0.041869 | 0.20184
422.07 | 0.21 | 138.94 | 422.0631 | 0.04005 | 0.04005 | 0.053895 | 0.41191
431.24 | 0.24 | 136.29 | 431.233 | 0.013496 | 0.013496 | 0.078204 | 0.10386
440.41 | 0.37 | 117.16 | 440.4029 | -0.013902 | -0.013902 | 0.11782 | 0.53465
449.58 | 0.42 | 122.07 | 449.5727 | -0.045263 | -0.045263 | 0.17264 | 0.19739
458.75 | 0.39 | 123.34 | 458.7424 | -0.080261 | -0.080261 | 0.2272 | 0.10244
467.92 | 0.39 | 139.34 | 467.9122 | -0.12109 | -0.12109 | 0.2736 | 0.35514
477.09 | 0.41 | 147.65 | 477.082 | -0.17248 | -0.17248 | 0.31149 | 0.20054
486.26 | 0.26 | 167.39 | 486.2518 | -0.2205 | -0.2205 | 0.33359 | 0.6123
495.43 | 0.26 | 180.22 | 495.4217 | -0.26161 | -0.26161 | 0.33806 | 0.19007
504.6 | 0.31 | 175.68 | 504.5916 | -0.30715 | -0.30715 | 0.33984 | 0.17936
513.77 | 0.3 | 174.13 | 513.7615 | -0.35577 | -0.35577 | 0.34417 | 0.042411
522.94 | 0.24 | 167.12 | 522.9314 | -0.39837 | -0.39837 | 0.3509 | 0.22372
532.11 | 0.19 | 152.54 | 532.1013 | -0.43059 | -0.43059 | 0.3622 | 0.24123
541.28 | 0.13 | 206.78 | 541.2713 | -0.45337 | -0.45337 | 0.36452 | 0.50821
550.45 | 0.2 | 202.56 | 550.4413 | -0.47743 | -0.47743 | 0.35369 | 0.23228
559.62 | 0.28 | 181.69 | 559.6112 | -0.51461 | -0.51461 | 0.34689 | 0.3836
568.79 | 0.19 | 185.07 | 568.7811 | -0.55215 | -0.55215 | 0.34489 | 0.29778
577.96 | 0.07 | 249.8 | 577.9511 | -0.56923 | -0.56923 | 0.33829 | 0.56328
587.13 | 0.1 | 262.04 | 587.1211 | -0.57227 | -0.57227 | 0.3251 | 0.11419
596.3 | 0.07 | 246.25 | 596.2911 | -0.57564 | -0.57564 | 0.31205 | 0.12364
605.47 | 0.03 | 198.02 | 605.4611 | -0.58018 | -0.58018 | 0.30618 | 0.17926
614.64 | 0.1 | 121.81 | 614.6311 | -0.58668 | -0.58668 | 0.31224 | 0.31836
623.81 | 0.11 | 163.2 | 623.801 | -0.59932 | -0.59932 | 0.32158 | 0.24471
632.98 | 0.07 | 212.55 | 632.971 | -0.61247 | -0.61247 | 0.32111 | 0.27309
642.15 | 0.12 | 256.17 | 642.141 | -0.61949 | -0.61949 | 0.30878 | 0.2764
651.32 | 0.1 | 102.9 | 651.311 | -0.62357 | -0.62357 | 0.30725 | 0.70041
660.49 | 0.35 | 110.69 | 660.4809 | -0.63525 | -0.63525 | 0.34125 | 0.8221
663.53 | 0.45 | 108.34 | 663.5209 | -0.64229 | -0.64229 | 0.36127 | 0.99983