## Cover Page
Gyro Survey Report
| Client: | Origin Energy
| Well: | Orana 6
| Field: | Orana
| Latitude: | 26° 56' 58.53" S.
| Longitude: | 150° 31' 08.98" E.
| Survey Date: | 2014-08-15
| Survey Engineer: | D. Slater
|  |  | Report Date: | 2014-10-01

## Event Summary
Event Summary Report
Well Information
Client |  | Well Name | Field | Country
Origin Energy |  | Orana 6 | Orana | Australia
State |  | Local Coordinates Referenced To | Latitude | Longitude
Queensland |  | Well Head | 26° 56' 58.53" S. | 150° 31' 08.98" E.
Map Northing |  | Map Easting | Datum | Zone
7016730.402 |  | 253707.783 | GDA94/MGA94 | 56
Survey Information
Ref Datum |  | Ground Level | Depth Reference | Depth Above Reference
Ground Level |  | 317.03 | ORT | 2.5
Survey Date |  | Survey Instrument | Survey From | Survey To
2014-08-15 |  | North Seeking Gyro | 0 | 625
Survey Reference |  | Survey Computation | Grid Convergence | Survey Tie-In Depth
True North |  | Min Curvature | N/A | N/A
Company Rep |  | Survey Engineer | Conveyance Company | Conveyance | Tools SN
M. Mckenize |  | D. Slater | Vause | Slickline | 117
Comments
Surveys performed in 30 metre increments
Date | Time | Comments
2014-08-14 | 11:00 | Depart Roma for Savana 65.
| 13:45 | Arrive at Savana 65.
| 23:30 | Vause RIH with CBL.
2014-08-15 | 2:30 | Rig up Gyro RIH with Gyro.
| 3:40 | Tag @ 625.3m with Gyro and POOH.
| 4:00 | OOH with gyro and rig down.
| 4:30 | Depart for Camp.
| 13:00 | Depart for Roma.

## NSEW Dev
Three Dimensional Well Profile / NS - EW Plot
Well Information
Client |  | Well Name |  | Field
Origin Energy |  | Orana 6 |  | Orana |  | EW vs NS | Deviation vs Measured Depth
Country |  | State |  | Local Coordinates Referenced To
Australia |  | Queensland |  | Well Head
Survey Information
Reference Datum | Ground Level | Depth Reference | Elevation | Survey From | Survey To
Ground Level | 317.03 | ORT | 2.5 | 0 m MD | 625
Survey Date | Survey Reference | Latitude | Longitude | Datum | Zone
2014-08-15 | True North | 26° 56' 58.53" S. | 150° 31' 08.98" E. | GDA94/MGA94 | 56
Grid Convergence | Survey Tie-In Depth | Map Northing | Map Easting | Survey Computation | Conveyance
N/A | N/A | 7016730.402 | 253707.783 | Min Curvature | Slickline
Comments
Surveys performed in 30 metre increments

## VS DLS
Vertical Section / Dogleg Severity
Well Information
Client |  | Well Name |  | Field
Origin Energy |  | Orana 6 |  | Orana |  | EW vs NS | Vertical Section vs TVD | DLS vs Measured Depth
Country |  | State |  | Local Coordinates Referenced To
Australia |  | Queensland |  | Well Head
Survey Information
Reference Datum | Ground Level | Depth Reference | Elevation | Survey From | Survey To
Ground Level | 317.03 | ORT | 2.5 | 0 m MD | 625
Survey Date | Survey Reference | Latitude | Longitude | Datum | Zone
2014-08-15 | True North | 26° 56' 58.53" S. | 150° 31' 08.98" E. | GDA94/MGA94 | 56
Grid Convergence | Survey Tie-In Depth | Map Northing | Map Easting | Survey Computation | Conveyance
N/A | N/A | 7016730.402 | 253707.783 | Min Curvature | Slickline
Comments
Surveys performed in 30 metre increments

## Survey Data
Survey Data
Well Information
Client |  | Well Name |  | Field |  | Country
Origin Energy |  | Orana 6 |  | Orana |  | Australia
State |  | Local Coordinates Referenced To |  | Latitude |  | Longitude
Queensland |  | Well Head |  | 26° 56' 58.53" S. |  | 150° 31' 08.98" E.
Map Northing |  | Map Easting |  | Datum |  | Zone
7016730.402 |  | 253707.783 |  | GDA94/MGA94 |  | 56
Survey Information
Ref Datum |  | Ground Level |  | Depth Reference |  | Depth Above Reference
Ground Level |  | 317.03 |  | ORT |  | 2.5
Survey Date |  | Survey Instrument |  | Survey From |  | Survey To
2014-08-15 |  | North Seeking Gyro |  | 0 |  | 625
Survey Reference |  | Survey / DLS Computation |  | Grid Convergence |  | Survey Tie-In Depth
True North |  | Min Curvature |  | N/A |  | N/A
Company Rep |  | Survey Engineer |  | Conveyance Company |  | Conveyance | Tools SN
M. Mckenize |  | D. Slater |  | Vause |  | Slickline | 117
Comments
Surveys performed in 30 metre increments
Measured Depth [m] | Inclination [deg] | Azimuth [deg] | True Vertical Depth [m] | Vertical Section | Northing (Latitude) [m] | Easting (Departure) [m] | Dogleg Severity [°/30m]
0 | 0.14 | 57.54 | 0 |  | 0 | 0
5 | 0.15 | 47.67 | 5 | 0.0044074 | 0.0044074 | 0.0048386 | 0.9
10 | 0.15 | 37.81 | 10 | 0.013986 | 0.013986 | 0.013689 | 0.15469
15 | 0.16 | 27.94 | 15 | 0.025324 | 0.025324 | 0.020973 | 0.17081
20 | 0.16 | 18.08 | 19.9999 | 0.038128 | 0.038128 | 0.026411 | 0.165
25 | 0.17 | 8.21 | 24.9999 | 0.052106 | 0.052106 | 0.029636 | 0.18052
30 | 0.17 | 358.35 | 29.9999 | 0.066863 | 0.066863 | 0.030482 | 0.17531
35 | 0.2 | 352.19 | 34.9999 | 0.082923 | 0.082923 | 0.029083 | 0.21572
40 | 0.22 | 346.02 | 39.9998 | 0.10088 | 0.10088 | 0.025578 | 0.18097
45 | 0.24 | 339.86 | 44.9998 | 0.12003 | 0.12003 | 0.019653 | 0.19066
50 | 0.27 | 333.7 | 49.9997 | 0.14042 | 0.14042 | 0.010828 | 0.24359
55 | 0.29 | 327.54 | 54.9997 | 0.16166 | 0.16166 | -0.0011834 | 0.21668
60 | 0.32 | 321.38 | 59.9996 | 0.18325 | 0.18325 | -0.016689 | 0.26642
65 | 0.36 | 315.71 | 64.9995 | 0.2054 | 0.2054 | -0.036373 | 0.31334
70 | 0.41 | 310.05 | 69.9994 | 0.22815 | 0.22815 | -0.061036 | 0.37658
75 | 0.46 | 304.38 | 74.9993 | 0.251 | 0.251 | -0.091295 | 0.39552
80 | 0.51 | 298.72 | 79.9991 | 0.27303 | 0.27303 | -0.12737 | 0.41515
85 | 0.56 | 293.05 | 84.9989 | 0.29329 | 0.29329 | -0.16937 | 0.43658
90 | 0.61 | 287.39 | 89.9986 | 0.31081 | 0.31081 | -0.21726 | 0.45815
95 | 0.56 | 301.15 | 94.9984 | 0.3314 | 0.3314 | -0.26357 | 0.8921
100 | 0.5 | 314.91 | 99.9981 | 0.35944 | 0.35944 | -0.29993 | 0.84152
105 | 0.45 | 328.67 | 104.998 | 0.39162 | 0.39162 | -0.32559 | 0.74493
110 | 0.4 | 342.44 | 109.9978 | 0.42503 | 0.42503 | -0.34106 | 0.68006
115 | 0.35 | 356.2 | 114.9977 | 0.45691 | 0.45691 | -0.34734 | 0.61586
120 | 0.29 | 9.96 | 119.9977 | 0.48461 | 0.48461 | -0.34616 | 0.58252
125 | 0.34 | 5.21 | 124.9976 | 0.51184 | 0.51184 | -0.34263 | 0.3382
130 | 0.39 | 0.46 | 129.9975 | 0.54363 | 0.54363 | -0.34115 | 0.35041
135 | 0.43 | 355.71 | 134.9973 | 0.57936 | 0.57936 | -0.34241 | 0.31475
140 | 0.48 | 350.96 | 139.9972 | 0.61875 | 0.61875 | -0.34711 | 0.37555
145 | 0.53 | 346.22 | 144.997 | 0.6619 | 0.6619 | -0.35591 | 0.3907
150 | 0.57 | 341.47 | 149.9968 | 0.70794 | 0.70794 | -0.36932 | 0.36373
155 | 0.54 | 342.63 | 154.9965 | 0.75401 | 0.75401 | -0.38426 | 0.1922
160 | 0.51 | 343.8 | 159.9963 | 0.79786 | 0.79786 | -0.3975 | 0.19114
165 | 0.48 | 344.96 | 164.9961 | 0.83946 | 0.83946 | -0.40914 | 0.18977
170 | 0.45 | 346.13 | 169.996 | 0.87875 | 0.87875 | -0.41928 | 0.18879
175 | 0.41 | 347.29 | 174.9958 | 0.91526 | 0.91526 | -0.42793 | 0.24561
180 | 0.38 | 348.46 | 179.9957 | 0.94896 | 0.94896 | -0.43518 | 0.18638
185 | 0.43 | 344.93 | 184.9956 | 0.98332 | 0.98332 | -0.44337 | 0.33514
190 | 0.48 | 341.41 | 189.9954 | 1.0213 | 1.0213 | -0.45493 | 0.34356
195 | 0.54 | 337.89 | 194.9952 | 1.063 | 1.063 | -0.47047 | 0.40596
200 | 0.59 | 334.37 | 199.995 | 1.108 | 1.108 | -0.49048 | 0.36507
205 | 0.64 | 330.85 | 204.9947 | 1.1556 | 1.1556 | -0.51521 | 0.37588
210 | 0.69 | 327.32 | 209.9944 | 1.2053 | 1.2053 | -0.54507 | 0.38771
215 | 0.75 | 326.96 | 214.994 | 1.2581 | 1.2581 | -0.57917 | 0.36102
220 | 0.82 | 326.59 | 219.9935 | 1.3154 | 1.3154 | -0.61671 | 0.4211
225 | 0.88 | 326.22 | 224.9929 | 1.3772 | 1.3772 | -0.65776 | 0.3615
230 | 0.95 | 325.85 | 229.9923 | 1.4434 | 1.4434 | -0.70238 | 0.42149
235 | 1.01 | 325.48 | 234.9916 | 1.514 | 1.514 | -0.75062 | 0.36199
240 | 1.08 | 325.11 | 239.9907 | 1.589 | 1.589 | -0.80254 | 0.42194
245 | 1.17 | 326.17 | 244.9898 | 1.67 | 1.67 | -0.85792 | 0.55423
250 | 1.27 | 327.22 | 249.9886 | 1.759 | 1.759 | -0.91634 | 0.61479
255 | 1.37 | 328.28 | 254.9873 | 1.8564 | 1.8564 | -0.97776 | 0.6176
260 | 1.46 | 329.33 | 259.9858 | 1.9621 | 1.9621 | -1.0417 | 0.56194
265 | 1.56 | 330.38 | 264.9841 | 2.076 | 2.076 | -1.1078 | 0.62252
270 | 1.66 | 331.44 | 269.9821 | 2.1988 | 2.1988 | -1.1761 | 0.62602
275 | 1.8 | 331.84 | 274.9798 | 2.3316 | 2.3316 | -1.2478 | 0.84311
280 | 1.93 | 332.25 | 279.9772 | 2.4754 | 2.4754 | -1.324 | 0.78409
285 | 2.07 | 332.65 | 284.9741 | 2.6301 | 2.6301 | -1.4047 | 0.84416
290 | 2.21 | 333.06 | 289.9706 | 2.7963 | 2.7963 | -1.4899 | 0.845
295 | 2.34 | 333.46 | 294.9667 | 2.9735 | 2.9735 | -1.5792 | 0.78579
300 | 2.48 | 333.87 | 299.9623 | 3.162 | 3.162 | -1.6724 | 0.84634
305 | 2.51 | 333.99 | 304.9575 | 3.3575 | 3.3575 | -1.7681 | 0.18271
310 | 2.54 | 334.11 | 309.9527 | 3.5555 | 3.5555 | -1.8644 | 0.18277
315 | 2.57 | 334.23 | 314.9477 | 3.7562 | 3.7562 | -1.9616 | 0.18284
320 | 2.59 | 334.35 | 319.9426 | 3.959 | 3.959 | -2.0592 | 0.1243
325 | 2.62 | 334.47 | 324.9375 | 4.1639 | 4.1639 | -2.1574 | 0.18295
330 | 2.65 | 334.59 | 329.9322 | 4.3714 | 4.3714 | -2.2562 | 0.18302
335 | 2.86 | 335.32 | 334.9264 | 4.5892 | 4.5892 | -2.3579 | 1.2774
340 | 3.06 | 336.06 | 339.9197 | 4.8245 | 4.8245 | -2.4641 | 1.2217
345 | 3.26 | 336.8 | 344.9121 | 5.0772 | 5.0772 | -2.5743 | 1.2247
350 | 3.47 | 337.54 | 349.9035 | 5.3477 | 5.3477 | -2.6881 | 1.2866
355 | 3.67 | 338.27 | 354.8938 | 5.6362 | 5.6362 | -2.8052 | 1.2306
360 | 3.87 | 339.01 | 359.883 | 5.9423 | 5.9423 | -2.9248 | 1.235
365 | 4.05 | 339.37 | 364.871 | 6.2651 | 6.2651 | -3.0475 | 1.0902
370 | 4.22 | 339.73 | 369.858 | 6.6029 | 6.6029 | -3.1734 | 1.0318
375 | 4.39 | 340.09 | 374.8439 | 6.9554 | 6.9554 | -3.3023 | 1.0328
380 | 4.56 | 340.45 | 379.8286 | 7.3227 | 7.3227 | -3.434 | 1.0338
385 | 4.73 | 340.81 | 384.8122 | 7.7047 | 7.7047 | -3.5683 | 1.0349
390 | 4.91 | 341.16 | 389.7945 | 8.1019 | 8.1019 | -3.7051 | 1.0943
395 | 5.02 | 342.02 | 394.7758 | 8.5125 | 8.5125 | -3.8418 | 0.79687
400 | 5.12 | 342.88 | 399.7562 | 8.9338 | 8.9338 | -3.975 | 0.7536
405 | 5.23 | 343.74 | 404.7358 | 9.3657 | 9.3657 | -4.1045 | 0.80758
410 | 5.34 | 344.6 | 409.7146 | 9.8088 | 9.8088 | -4.2301 | 0.81331
415 | 5.45 | 345.46 | 414.6924 | 10.263 | 10.263 | -4.3515 | 0.81911
420 | 5.56 | 346.32 | 419.6694 | 10.7282 | 10.7282 | -4.4683 | 0.82499
425 | 5.73 | 346.3 | 424.6451 | 11.206 | 11.206 | -4.5847 | 1.0201
430 | 5.89 | 346.29 | 429.6194 | 11.6977 | 11.6977 | -4.7047 | 0.96002
435 | 6.06 | 346.27 | 434.5923 | 12.2034 | 12.2034 | -4.8281 | 1.0201
440 | 6.22 | 346.25 | 439.5636 | 12.7229 | 12.7229 | -4.9551 | 0.96009
445 | 6.39 | 346.24 | 444.5333 | 13.2562 | 13.2562 | -5.0857 | 1.02
450 | 6.55 | 346.22 | 449.5015 | 13.8034 | 13.8034 | -5.2198 | 0.9601
455 | 6.72 | 346.37 | 454.468 | 14.3647 | 14.3647 | -5.3567 | 1.0253
460 | 6.89 | 346.51 | 459.4328 | 14.9406 | 14.9406 | -5.4956 | 1.0248
465 | 7.05 | 346.66 | 464.3958 | 15.5308 | 15.5308 | -5.6363 | 0.96619
470 | 7.22 | 346.8 | 469.3571 | 16.1353 | 16.1353 | -5.7789 | 1.0253
475 | 7.39 | 346.95 | 474.3165 | 16.7544 | 16.7544 | -5.9232 | 1.0264
480 | 7.55 | 347.09 | 479.2741 | 17.3879 | 17.3879 | -6.0692 | 0.96619
485 | 7.74 | 347.21 | 484.2296 | 18.0364 | 18.0364 | -6.2172 | 1.144
490 | 7.93 | 347.32 | 489.183 | 18.7012 | 18.7012 | -6.3674 | 1.1435
495 | 8.11 | 347.43 | 494.1341 | 19.382 | 19.382 | -6.5199 | 1.0839
500 | 8.3 | 347.55 | 499.0829 | 20.0786 | 20.0786 | -6.6744 | 1.1446
505 | 8.48 | 347.66 | 504.0294 | 20.7911 | 20.7911 | -6.831 | 1.0843
510 | 8.67 | 347.78 | 508.9735 | 21.5196 | 21.5196 | -6.9896 | 1.145
515 | 8.82 | 347.69 | 513.9153 | 22.2624 | 22.2624 | -7.1511 | 0.90374
520 | 8.97 | 347.61 | 518.8552 | 23.0177 | 23.0177 | -7.3164 | 0.90305
525 | 9.13 | 347.53 | 523.793 | 23.7857 | 23.7857 | -7.4857 | 0.96296
530 | 9.28 | 347.45 | 528.7286 | 24.5666 | 24.5666 | -7.659 | 0.90327
535 | 9.43 | 347.36 | 533.6621 | 25.3597 | 25.3597 | -7.8362 | 0.90427
540 | 9.59 | 347.28 | 538.5933 | 26.1657 | 26.1657 | -8.0175 | 0.96327
545 | 9.82 | 347.58 | 543.5218 | 26.9884 | 26.9884 | -8.201 | 1.413
550 | 10.05 | 347.87 | 548.4468 | 27.8313 | 27.8313 | -8.3843 | 1.4123
555 | 10.29 | 348.16 | 553.3682 | 28.6949 | 28.6949 | -8.5676 | 1.4724
560 | 10.52 | 348.46 | 558.286 | 29.5792 | 29.5792 | -8.7506 | 1.4178
565 | 10.76 | 348.75 | 563.2001 | 30.4842 | 30.4842 | -8.9329 | 1.4754
570 | 10.99 | 349.05 | 568.1103 | 31.4099 | 31.4099 | -9.1145 | 1.4212
575 | 11.06 | 349.26 | 573.018 | 32.349 | 32.349 | -9.2944 | 0.48421
580 | 11.14 | 349.48 | 577.9244 | 33.2951 | 33.2951 | -9.472 | 0.54312
585 | 11.21 | 349.69 | 582.8296 | 34.2482 | 34.2482 | -9.6472 | 0.48583
590 | 11.28 | 349.9 | 587.7336 | 35.2078 | 35.2078 | -9.8199 | 0.48659
595 | 11.35 | 350.12 | 592.6365 | 36.1739 | 36.1739 | -9.9901 | 0.49343
600 | 11.42 | 350.33 | 597.5381 | 37.1466 | 37.1466 | -10.1577 | 0.48812
605 | 11.5 | 350.49 | 602.4384 | 38.1261 | 38.1261 | -10.3231 | 0.51651
610 | 11.58 | 350.65 | 607.3373 | 39.1128 | 39.1128 | -10.487 | 0.51699
615 | 11.65 | 350.81 | 612.2349 | 40.1064 | 40.1064 | -10.6492 | 0.46234
620 | 11.73 | 350.97 | 617.1312 | 41.1067 | 41.1067 | -10.8096 | 0.51791
625 | 11.81 | 351.13 | 622.0261 | 42.1142 | 42.1142 | -10.9683 | 0.51841