## Cover Page
Gyro Survey Report
| Client: | Santos Ltd
| Well: | Raslie 10
| Field: | Roma
| Latitude: | 26° 29' 06.85" S.
| Longitude: | 149° 05' 13.07" E.
| Survey Date: | 2014-08-20
| Survey Engineer: | D. Slater
|  |  | Report Date: | 2014-08-21

## Event Summary
Event Summary Report
Well Information
Client |  | Well Name | Field | Country
Santos Ltd |  | Raslie 10 | Roma | Australia
State |  | Local Coordinates Referenced To | Latitude | Longitude
Queensland |  | Well Head | 26° 29' 06.85" S. | 149° 05' 13.07" E.
Map Northing |  | Map Easting | Datum | Zone
7068887.473 |  | 708020.87 | GDA94/MGA94 | 55
Survey Information
Ref Datum |  | Ground Level | Depth Reference | Depth Above Reference
Ground Level |  | 359.8 | ORT | 3.9
Survey Date |  | Survey Instrument | Survey From | Survey To
2014-08-20 |  | Drop Gyro | 0 | 688
Survey Reference |  | Survey Computation | Grid Convergence | Survey Tie-In Depth
Grid North |  | Min Curvature | -0° 55' 51.79" | N/A
Company Rep |  | Survey Engineer | Conveyance Company | Conveyance | Tools SN
S. Colli |  | D. Slater | Huracan | Tubing | 4020
Comments
Date | Time | Comments
2014-08-20 | 7:10 | Depart base for Raslie 10.
| 7:45 | Arrive Raslie 10.
| 7:50 | Open PTW and program Gyro-D.
| 8:20 | Safety meeting. Start reverse circulation.
| 8:25 | Stop pumps, bleed of pressure, open well and drop gyro.
| 8:35 | Start to POOH with tubing.
| 11:00 | Gyro at surface, perform surface calibration and lay out tool.
| 12:00 | Depart for Roma.
| 12:30 | Arrive Base.

## NSEW Dev
Three Dimensional Well Profile / NS - EW Plot
Well Information
Client |  | Well Name |  | Field
Santos Ltd |  | Raslie 10 |  | Roma |  | EW vs NS | Deviation vs Measured Depth
Country |  | State |  | Local Coordinates Referenced To
Australia |  | Queensland |  | Well Head
Survey Information
Reference Datum | Ground Level | Depth Reference | Elevation | Survey From | Survey To
Ground Level | 359.8 | ORT | 3.9 | 0 m MD | 688
Survey Date | Survey Reference | Latitude | Longitude | Datum | Zone
2014-08-20 | Grid North | 26° 29' 06.85" S. | 149° 05' 13.07" E. | GDA94/MGA94 | 55
Grid Convergence | Survey Tie-In Depth | Map Northing | Map Easting | Survey Computation | Conveyance
-0° 55' 51.79" | N/A | 7068887.473 | 708020.87 | Min Curvature | Tubing
Comments

## VS DLS
Vertical Section / Dogleg Severity
Well Information
Client |  | Well Name |  | Field
Santos Ltd |  | Raslie 10 |  | Roma |  | EW vs NS | Vertical Section vs TVD | DLS vs Measured Depth
Country |  | State |  | Local Coordinates Referenced To
Australia |  | Queensland |  | Well Head
Survey Information
Reference Datum | Ground Level | Depth Reference | Elevation | Survey From | Survey To
Ground Level | 359.8 | ORT | 3.9 | 0 m MD | 688
Survey Date | Survey Reference | Latitude | Longitude | Datum | Zone
2014-08-20 | Grid North | 26° 29' 06.85" S. | 149° 05' 13.07" E. | GDA94/MGA94 | 55
Grid Convergence | Survey Tie-In Depth | Map Northing | Map Easting | Survey Computation | Conveyance
-0° 55' 51.79" | N/A | 7068887.473 | 708020.87 | Min Curvature | Tubing
Comments

## Survey Data
Survey Data
Well Information
Client |  | Well Name |  | Field |  | Country
Santos Ltd |  | Raslie 10 |  | Roma |  | Australia
State |  | Local Coordinates Referenced To |  | Latitude |  | Longitude
Queensland |  | Well Head |  | 26° 29' 06.85" S. |  | 149° 05' 13.07" E.
Map Northing |  | Map Easting |  | Datum |  | Zone
7068887.473 |  | 708020.87 |  | GDA94/MGA94 |  | 55
Survey Information
Ref Datum |  | Ground Level |  | Depth Reference |  | Depth Above Reference
Ground Level |  | 359.8 |  | ORT |  | 3.9
Survey Date |  | Survey Instrument |  | Survey From |  | Survey To
2014-08-20 |  | Drop Gyro |  | 0 |  | 688
Survey Reference |  | Survey / DLS Computation |  | Grid Convergence |  | Survey Tie-In Depth
Grid North |  | Min Curvature |  | -0° 55' 51.79" |  | N/A
Company Rep |  | Survey Engineer |  | Conveyance Company |  | Conveyance | Tools SN
S. Colli |  | D. Slater |  | Huracan |  | Tubing | 4020
Comments
Measured Depth [m] | Inclination [deg] | Azimuth [deg] | True Vertical Depth [m] | Vertical Section | Northing (Latitude) [m] | Easting (Departure) [m] | Dogleg Severity [°/30m]
0 | 0 | 0 | 0 |  | 0 | 0
5.44 | 0.1 | 26.05 | 5.44 | 0.004265 | 0.004265 | 0.0020848 | 0.55147
14.92 | 0.31 | 15.03 | 14.9199 | 0.036466 | 0.036466 | 0.012368 | 0.67312
24.4 | 0.18 | 25.93 | 24.3998 | 0.074626 | 0.074626 | 0.025531 | 0.43521
33.88 | 0.23 | 30.27 | 33.8798 | 0.10445 | 0.10445 | 0.041633 | 0.16557
43.36 | 0.12 | 326.17 | 43.3597 | 0.12913 | 0.12913 | 0.045698 | 0.65765
52.84 | 0.03 | 287.99 | 52.8397 | 0.13814 | 0.13814 | 0.03781 | 0.31071
62.32 | 0.25 | 298.72 | 62.3197 | 0.14885 | 0.14885 | 0.017312 | 0.69809
71.8 | 0.17 | 304.99 | 71.7996 | 0.16685 | 0.16685 | -0.012348 | 0.26303
81.28 | 0.1 | 298.45 | 81.2796 | 0.17886 | 0.17886 | -0.031143 | 0.22646
90.76 | 0.1 | 305.05 | 90.7596 | 0.18755 | 0.18755 | -0.04519 | 0.036433
100.24 | 0.06 | 279.85 | 100.2396 | 0.19315 | 0.19315 | -0.056853 | 0.16571
109.72 | 0.09 | 5.34 | 109.7196 | 0.20141 | 0.20141 | -0.06105 | 0.32964
119.2 | 0.08 | 346 | 119.1996 | 0.21525 | 0.21525 | -0.061958 | 0.095599
128.68 | 0.11 | 339.78 | 128.6796 | 0.23021 | 0.23021 | -0.066705 | 0.10025
138.16 | 0.37 | 36.04 | 138.1595 | 0.2635 | 0.2635 | -0.051841 | 1.0195
147.64 | 0.24 | 53.69 | 147.6393 | 0.30001 | 0.30001 | -0.017832 | 0.50296
157.12 | 0.33 | 39.54 | 157.1192 | 0.33282 | 0.33282 | 0.015547 | 0.35951
166.6 | 0.41 | 48.69 | 166.599 | 0.37626 | 0.37626 | 0.058405 | 0.31397
176.08 | 0.44 | 43.15 | 176.0788 | 0.42521 | 0.42521 | 0.10878 | 0.1609
185.56 | 0.52 | 44.02 | 185.5584 | 0.4827 | 0.4827 | 0.16357 | 0.25421
195.04 | 0.47 | 39.86 | 195.0381 | 0.54348 | 0.54348 | 0.21838 | 0.19476
204.52 | 0.5 | 28.84 | 204.5177 | 0.60956 | 0.60956 | 0.26325 | 0.30952
214 | 0.5 | 24.58 | 213.9974 | 0.68341 | 0.68341 | 0.30041 | 0.11762
223.48 | 0.5 | 30.83 | 223.477 | 0.75654 | 0.75654 | 0.33881 | 0.17251
232.96 | 0.51 | 30.46 | 232.9567 | 0.82843 | 0.82843 | 0.3814 | 0.033286
242.44 | 0.48 | 31.21 | 242.4363 | 0.89876 | 0.89876 | 0.42337 | 0.097124
251.92 | 0.52 | 35.73 | 251.9159 | 0.96764 | 0.96764 | 0.46906 | 0.17768
261.4 | 0.48 | 36.39 | 261.3956 | 1.0345 | 1.0345 | 0.51774 | 0.12789
270.88 | 0.54 | 36.39 | 270.8752 | 1.1025 | 1.1025 | 0.56781 | 0.18987
280.36 | 0.49 | 38.61 | 280.3548 | 1.1701 | 1.1701 | 0.6196 | 0.17033
289.84 | 0.54 | 44.31 | 289.8344 | 1.2337 | 1.2337 | 0.67611 | 0.22636
299.32 | 0.54 | 46.26 | 299.314 | 1.2966 | 1.2966 | 0.73959 | 0.058156
308.8 | 0.6 | 51.12 | 308.7935 | 1.3586 | 1.3586 | 0.8105 | 0.24369
318.28 | 0.63 | 48.08 | 318.273 | 1.4246 | 1.4246 | 0.88792 | 0.14024
327.76 | 0.61 | 42.08 | 327.7524 | 1.4969 | 1.4969 | 0.96052 | 0.21487
337.24 | 0.57 | 42.38 | 337.2319 | 1.5692 | 1.5692 | 1.0261 | 0.12696
346.72 | 0.53 | 31.25 | 346.7115 | 1.6415 | 1.6415 | 1.0807 | 0.36031
356.2 | 0.5 | 23.34 | 356.1911 | 1.717 | 1.717 | 1.1198 | 0.24395
365.68 | 0.5 | 20.64 | 365.6708 | 1.7936 | 1.7936 | 1.1508 | 0.074555
375.16 | 0.54 | 15.4 | 375.1504 | 1.8754 | 1.8754 | 1.1772 | 0.19653
384.64 | 0.63 | 17.2 | 384.6299 | 1.9683 | 1.9683 | 1.2045 | 0.29065
394.12 | 0.76 | 17.23 | 394.1092 | 2.0781 | 2.0781 | 1.2385 | 0.41139
403.6 | 0.9 | 14.49 | 403.5882 | 2.2102 | 2.2102 | 1.2758 | 0.46037
413.08 | 1.01 | 17.84 | 413.0669 | 2.3619 | 2.3619 | 1.32 | 0.39023
422.56 | 1.15 | 18.5 | 422.5452 | 2.5316 | 2.5316 | 1.3758 | 0.44478
432.04 | 1.32 | 30.04 | 432.023 | 2.7164 | 2.7164 | 1.4606 | 0.95075
441.52 | 1.47 | 36.9 | 441.5002 | 2.9081 | 2.9081 | 1.5883 | 0.70958
451 | 1.58 | 38.26 | 450.9768 | 3.108 | 3.108 | 1.7422 | 0.36644
460.48 | 1.61 | 37.08 | 460.4532 | 3.3168 | 3.3168 | 1.9035 | 0.14077
469.96 | 1.68 | 36.67 | 469.9292 | 3.5346 | 3.5346 | 2.0667 | 0.22463
479.44 | 1.75 | 37.04 | 479.405 | 3.7616 | 3.7616 | 2.2369 | 0.22427
488.92 | 1.71 | 36.99 | 488.8807 | 3.9901 | 3.9901 | 2.4092 | 0.12667
498.4 | 1.57 | 38.62 | 498.3568 | 4.2045 | 4.2045 | 2.5754 | 0.46694
507.88 | 1.52 | 41.29 | 507.8333 | 4.4005 | 4.4005 | 2.7394 | 0.27733
517.36 | 1.59 | 41.37 | 517.3099 | 4.5936 | 4.5936 | 2.9093 | 0.22163
526.84 | 1.69 | 42.62 | 526.786 | 4.7952 | 4.7952 | 3.0909 | 0.33608
536.32 | 1.84 | 43.19 | 536.2615 | 5.009 | 5.009 | 3.2897 | 0.47792
545.8 | 1.95 | 44.8 | 545.7363 | 5.2344 | 5.2344 | 3.5075 | 0.3867
555.28 | 2.03 | 50.4 | 555.2106 | 5.4559 | 5.4559 | 3.7505 | 0.66508
564.76 | 2.22 | 55.74 | 564.6841 | 5.6663 | 5.6663 | 4.0317 | 0.8678
574.24 | 2.43 | 58.56 | 574.1563 | 5.8745 | 5.8745 | 4.3549 | 0.75658
583.72 | 2.53 | 59.1 | 583.6274 | 6.0868 | 6.0868 | 4.7059 | 0.32498
593.2 | 2.61 | 58.59 | 593.0978 | 6.3067 | 6.3067 | 5.0696 | 0.2633
602.68 | 2.65 | 58.67 | 602.5679 | 6.5332 | 6.5332 | 5.4411 | 0.12711
612.16 | 2.83 | 61.45 | 612.037 | 6.759 | 6.759 | 5.8338 | 0.70789
621.64 | 2.95 | 62.97 | 621.505 | 6.9817 | 6.9817 | 6.2567 | 0.45055
631.12 | 3.08 | 64.59 | 630.9718 | 7.2018 | 7.2018 | 6.704 | 0.49185
640.6 | 3.2 | 65.98 | 640.4376 | 7.4188 | 7.4188 | 7.1758 | 0.44971
650.08 | 3.27 | 68.49 | 649.9025 | 7.6256 | 7.6256 | 7.669 | 0.49993
659.56 | 3.27 | 71.83 | 659.3671 | 7.8091 | 7.8091 | 8.1774 | 0.60282
669.04 | 3.16 | 70.52 | 668.8322 | 7.9805 | 7.9805 | 8.6807 | 0.41858
678.52 | 3.16 | 73.92 | 678.2977 | 8.1401 | 8.1401 | 9.1781 | 0.59302
688 | 3.21 | 73.71 | 687.7631 | 8.2869 | 8.2869 | 9.6839 | 0.16248