## Cover Page
Gyro Survey Report
| Client: | Santos Ltd
| Well: | Pine Ridge 15
| Field: | Roma
| Latitude: | 26° 28' 27.24" S.
| Longitude: | 149° 01' 22.28" E.
| Survey Date: | 2014-08-13
| Survey Engineer: | J. Hollingworth
|  |  | Report Date: | 2014-08-21

## Event Summary
Event Summary Report
Well Information
Client |  | Well Name | Field | Country
Santos Ltd |  | Pine Ridge 15 | Roma | Australia
State |  | Local Coordinates Referenced To | Latitude | Longitude
Queensland |  | Well Head | 26° 28' 27.24" S. | 149° 01' 22.28" E.
Map Northing |  | Map Easting | Datum | Zone
7070208.781 |  | 701648.35 | GDA94/MGA94 | 55
Survey Information
Ref Datum |  | Ground Level | Depth Reference | Depth Above Reference
Ground Level |  | 327.7 | ORT | 3.9
Survey Date |  | Survey Instrument | Survey From | Survey To
2014-08-13 |  | Drop Gyro | 0 | 1053.67
Survey Reference |  | Survey Computation | Grid Convergence | Survey Tie-In Depth
Grid North |  | Min Curvature | -0° 54' 07.50" | N/A
Company Rep |  | Survey Engineer | Conveyance Company | Conveyance | Tools SN
L. Bain |  | J. Hollingworth | Savanna | Tubing | 4020
Comments
Date | Time | Comments
2014-08-13 | 13:00 | Depart Roma for Pine Ridge 15.
| 13:30 | Arrive location
| 14:00 | Check gyro and program.
| 15:15 | Reverse circulate and drop gyro.
| 21:30 | OOH with gyro, retrieve tool, calibrate and download.
| 22:30 | Depart for Roma.

## NSEW Dev
Three Dimensional Well Profile / NS - EW Plot
Well Information
Client |  | Well Name |  | Field
Santos Ltd |  | Pine Ridge 15 |  | Roma |  | EW vs NS | Deviation vs Measured Depth
Country |  | State |  | Local Coordinates Referenced To
Australia |  | Queensland |  | Well Head
Survey Information
Reference Datum | Ground Level | Depth Reference | Elevation | Survey From | Survey To
Ground Level | 327.7 | ORT | 3.9 | 0 m MD | 1053.67
Survey Date | Survey Reference | Latitude | Longitude | Datum | Zone
2014-08-13 | Grid North | 26° 28' 27.24" S. | 149° 01' 22.28" E. | GDA94/MGA94 | 55
Grid Convergence | Survey Tie-In Depth | Map Northing | Map Easting | Survey Computation | Conveyance
-0° 54' 07.50" | N/A | 7070208.781 | 701648.35 | Min Curvature | Tubing
Comments

## VS DLS
Vertical Section / Dogleg Severity
Well Information
Client |  | Well Name |  | Field
Santos Ltd |  | Pine Ridge 15 |  | Roma |  | EW vs NS | Vertical Section vs TVD | DLS vs Measured Depth
Country |  | State |  | Local Coordinates Referenced To
Australia |  | Queensland |  | Well Head
Survey Information
Reference Datum | Ground Level | Depth Reference | Elevation | Survey From | Survey To
Ground Level | 327.7 | ORT | 3.9 | 0 m MD | 1053.67
Survey Date | Survey Reference | Latitude | Longitude | Datum | Zone
2014-08-13 | Grid North | 26° 28' 27.24" S. | 149° 01' 22.28" E. | GDA94/MGA94 | 55
Grid Convergence | Survey Tie-In Depth | Map Northing | Map Easting | Survey Computation | Conveyance
-0° 54' 07.50" | N/A | 7070208.781 | 701648.35 | Min Curvature | Tubing
Comments

## Survey Data
Survey Data
Well Information
Client |  | Well Name |  | Field |  | Country
Santos Ltd |  | Pine Ridge 15 |  | Roma |  | Australia
State |  | Local Coordinates Referenced To |  | Latitude |  | Longitude
Queensland |  | Well Head |  | 26° 28' 27.24" S. |  | 149° 01' 22.28" E.
Map Northing |  | Map Easting |  | Datum |  | Zone
7070208.781 |  | 701648.35 |  | GDA94/MGA94 |  | 55
Survey Information
Ref Datum |  | Ground Level |  | Depth Reference |  | Depth Above Reference
Ground Level |  | 327.7 |  | ORT |  | 3.9
Survey Date |  | Survey Instrument |  | Survey From |  | Survey To
2014-08-13 |  | Drop Gyro |  | 0 |  | 1053.67
Survey Reference |  | Survey / DLS Computation |  | Grid Convergence |  | Survey Tie-In Depth
Grid North |  | Min Curvature |  | -0° 54' 07.50" |  | N/A
Company Rep |  | Survey Engineer |  | Conveyance Company |  | Conveyance | Tools SN
L. Bain |  | J. Hollingworth |  | Savanna |  | Tubing | 4020
Comments
Measured Depth [m] | Inclination [deg] | Azimuth [deg] | True Vertical Depth [m] | Vertical Section | Northing (Latitude) [m] | Easting (Departure) [m] | Dogleg Severity [°/30m]
0 | 0 | 0 | 0 |  | 0 | 0
9.77 | 0.8 | 341 | 9.7697 | 0.06449 | 0.06449 | -0.022206 | 2.4565
19.26 | 0.88 | 32.87 | 19.2588 | 0.18834 | 0.18834 | -0.0042228 | 2.3337
28.75 | 0.87 | 42.28 | 28.7477 | 0.30285 | 0.30285 | 0.083799 | 0.45485
38.24 | 1 | 65.18 | 38.2365 | 0.39092 | 0.39092 | 0.20743 | 1.2407
47.73 | 0.8 | 67.6 | 47.7253 | 0.45093 | 0.45093 | 0.34385 | 0.64342
57.22 | 0.72 | 103.46 | 57.2145 | 0.4623 | 0.4623 | 0.46309 | 1.4987
66.71 | 0.57 | 143.18 | 66.7039 | 0.41063 | 0.41063 | 0.54936 | 1.4554
76.2 | 0.51 | 158.37 | 76.1935 | 0.33358 | 0.33358 | 0.59322 | 0.48884
85.69 | 0.52 | 159.1 | 85.6831 | 0.25409 | 0.25409 | 0.62415 | 0.037809
95.18 | 0.5 | 162.81 | 95.1728 | 0.1743 | 0.1743 | 0.65175 | 0.12201
104.67 | 0.51 | 181.99 | 104.6624 | 0.092533 | 0.092533 | 0.66253 | 0.53282
114.16 | 0.52 | 195.57 | 114.152 | 0.0088392 | 0.0088392 | 0.6495 | 0.38624
123.65 | 0.6 | 197.46 | 123.6416 | -0.080043 | -0.080043 | 0.62303 | 0.25952
133.14 | 0.61 | 195.39 | 133.131 | -0.17615 | -0.17615 | 0.59472 | 0.075978
142.63 | 0.65 | 204.77 | 142.6205 | -0.27373 | -0.27373 | 0.55876 | 0.34921
152.12 | 0.71 | 208.49 | 152.1098 | -0.37428 | -0.37428 | 0.50816 | 0.23539
161.61 | 0.65 | 209.16 | 161.5991 | -0.47297 | -0.47297 | 0.45388 | 0.19133
171.1 | 0.68 | 207.29 | 171.0885 | -0.57002 | -0.57002 | 0.40183 | 0.11704
180.59 | 0.69 | 210.53 | 180.5778 | -0.66929 | -0.66929 | 0.34699 | 0.12645
190.08 | 0.76 | 210.09 | 190.0671 | -0.77296 | -0.77296 | 0.28641 | 0.22198
199.57 | 0.75 | 219.23 | 199.5562 | -0.87553 | -0.87553 | 0.21557 | 0.38163
209.06 | 0.76 | 221.4 | 209.0454 | -0.97085 | -0.97085 | 0.13467 | 0.095753
218.55 | 0.78 | 239.47 | 218.5346 | -1.0509 | -1.0509 | 0.037407 | 0.76703
228.04 | 0.84 | 247.94 | 228.0236 | -1.1098 | -1.1098 | -0.082703 | 0.42284
237.53 | 0.74 | 243.69 | 237.5127 | -1.1631 | -1.1631 | -0.20211 | 0.36619
247.02 | 0.79 | 248.83 | 247.0019 | -1.2139 | -1.2139 | -0.31805 | 0.26826
256.51 | 0.76 | 248.91 | 256.491 | -1.2602 | -1.2602 | -0.43778 | 0.094898
266 | 0.72 | 242.65 | 265.9802 | -1.3102 | -1.3102 | -0.54946 | 0.28495
275.49 | 0.73 | 245.69 | 275.4695 | -1.3625 | -1.3625 | -0.65752 | 0.12563
284.98 | 0.78 | 254.13 | 284.9586 | -1.405 | -1.405 | -0.77474 | 0.385
294.47 | 0.82 | 256.33 | 294.4477 | -1.4388 | -1.4388 | -0.90286 | 0.15941
303.96 | 0.86 | 265.04 | 303.9367 | -1.461 | -1.461 | -1.0398 | 0.42252
313.45 | 0.76 | 260.4 | 313.4257 | -1.4776 | -1.4776 | -1.1728 | 0.37781
322.94 | 0.74 | 258.84 | 322.9149 | -1.5 | -1.5 | -1.295 | 0.090351
332.43 | 0.81 | 266.88 | 332.4041 | -1.5155 | -1.5155 | -1.4221 | 0.40831
341.92 | 0.76 | 269.22 | 341.8932 | -1.52 | -1.52 | -1.552 | 0.18773
351.41 | 0.78 | 270.19 | 351.3823 | -1.5206 | -1.5206 | -1.6795 | 0.075466
360.9 | 0.74 | 294.87 | 360.8715 | -1.4946 | -1.4946 | -1.7997 | 1.0343
370.39 | 0.73 | 300.38 | 370.3607 | -1.4383 | -1.4383 | -1.9075 | 0.22557
379.88 | 0.2 | 186.63 | 379.8505 | -1.4242 | -1.4242 | -1.9615 | 2.6269
389.37 | 0.22 | 189.72 | 389.3404 | -1.4586 | -1.4586 | -1.9665 | 0.072635
398.86 | 0.23 | 190.04 | 398.8303 | -1.4953 | -1.4953 | -1.9729 | 0.031861
408.35 | 0.24 | 186.97 | 408.3203 | -1.5338 | -1.5338 | -1.9787 | 0.05082
417.84 | 0.23 | 185.28 | 417.8102 | -1.5725 | -1.5725 | -1.9828 | 0.038461
427.33 | 0.22 | 176.67 | 427.3001 | -1.6096 | -1.6096 | -1.9835 | 0.11134
436.82 | 0.18 | 183.28 | 436.7901 | -1.6427 | -1.6427 | -1.9833 | 0.14578
446.31 | 0.14 | 187.7 | 446.28 | -1.6691 | -1.6691 | -1.9857 | 0.13224
455.8 | 0.12 | 181.83 | 455.77 | -1.6905 | -1.6905 | -1.9876 | 0.075881
465.29 | 0.16 | 183.53 | 465.26 | -1.7137 | -1.7137 | -1.9887 | 0.12712
474.78 | 0.18 | 188.22 | 474.7499 | -1.7416 | -1.7416 | -1.9917 | 0.076972
484.27 | 0.14 | 186.14 | 484.2399 | -1.7679 | -1.7679 | -1.995 | 0.12775
493.76 | 0.14 | 176.46 | 493.7299 | -1.791 | -1.791 | -1.9956 | 0.074682
503.25 | 0.18 | 171.69 | 503.2198 | -1.8173 | -1.8173 | -1.9927 | 0.13317
512.74 | 0.19 | 154.42 | 512.7098 | -1.8463 | -1.8463 | -1.9837 | 0.17837
522.23 | 0.2 | 104.51 | 522.1997 | -1.8646 | -1.8646 | -1.9609 | 0.52095
531.72 | 0.2 | 114.73 | 531.6897 | -1.8757 | -1.8757 | -1.9298 | 0.11263
541.21 | 0.17 | 132.9 | 541.1796 | -1.8922 | -1.8922 | -1.9045 | 0.20707
550.7 | 0.23 | 84.88 | 550.6696 | -1.9001 | -1.9001 | -1.8752 | 0.5429
560.19 | 0.21 | 89.37 | 560.1595 | -1.8982 | -1.8982 | -1.8388 | 0.083426
569.68 | 0.21 | 92.91 | 569.6494 | -1.8989 | -1.8989 | -1.8041 | 0.04101
579.17 | 0.22 | 110.85 | 579.1394 | -1.9063 | -1.9063 | -1.7697 | 0.21423
588.66 | 0.22 | 150.66 | 588.6293 | -1.9286 | -1.9286 | -1.7437 | 0.47356
598.15 | 0.23 | 146.23 | 598.1192 | -1.9604 | -1.9604 | -1.7242 | 0.063409
607.64 | 0.26 | 142.31 | 607.6091 | -1.9932 | -1.9932 | -1.7005 | 0.10858
617.13 | 0.35 | 143.49 | 617.099 | -2.0336 | -2.0336 | -1.67 | 0.28519
626.62 | 0.4 | 142.95 | 626.5888 | -2.0833 | -2.0833 | -1.6328 | 0.15845
636.11 | 0.52 | 142.44 | 636.0785 | -2.1439 | -2.1439 | -1.5866 | 0.37956
645.6 | 0.57 | 140.42 | 645.5681 | -2.2144 | -2.2144 | -1.5303 | 0.16931
655.09 | 0.58 | 133.75 | 655.0576 | -2.284 | -2.284 | -1.4655 | 0.21382
664.58 | 0.63 | 136.06 | 664.5471 | -2.3548 | -2.3548 | -1.3946 | 0.17583
674.07 | 0.61 | 136.05 | 674.0365 | -2.4287 | -2.4287 | -1.3234 | 0.063225
683.56 | 0.58 | 138.4 | 683.526 | -2.501 | -2.501 | -1.2564 | 0.12223
693.05 | 0.61 | 137.59 | 693.0155 | -2.5742 | -2.5742 | -1.1905 | 0.098492
702.54 | 0.63 | 134.97 | 702.5049 | -2.6484 | -2.6484 | -1.1195 | 0.10966
712.03 | 0.5 | 133 | 711.9945 | -2.7135 | -2.7135 | -1.0523 | 0.41546
721.52 | 0.54 | 132.3 | 721.4841 | -2.7718 | -2.7718 | -0.98892 | 0.12803
731.01 | 0.47 | 128.21 | 730.9737 | -2.826 | -2.826 | -0.92526 | 0.24877
740.5 | 0.4 | 133.04 | 740.4634 | -2.8727 | -2.8727 | -0.87046 | 0.24962
749.99 | 0.35 | 135.45 | 749.9532 | -2.916 | -2.916 | -0.82592 | 0.16571
759.48 | 0.35 | 145 | 759.443 | -2.9604 | -2.9604 | -0.78896 | 0.1842
768.97 | 0.31 | 153.22 | 768.9329 | -3.007 | -3.007 | -0.76077 | 0.19562
778.46 | 0.4 | 159.79 | 778.4227 | -3.061 | -3.061 | -0.73776 | 0.3118
787.95 | 0.39 | 166.65 | 787.9125 | -3.1235 | -3.1235 | -0.71885 | 0.15271
797.44 | 0.39 | 171.26 | 797.4023 | -3.1869 | -3.1869 | -0.70649 | 0.099169
806.93 | 0.44 | 170.75 | 806.892 | -3.2548 | -3.2548 | -0.69572 | 0.15849
816.42 | 0.41 | 190.71 | 816.3818 | -3.3241 | -3.3241 | -0.69618 | 0.47495
825.91 | 0.42 | 192.69 | 825.8715 | -3.3914 | -3.3914 | -0.71013 | 0.055265
835.4 | 0.48 | 197.72 | 835.3612 | -3.4632 | -3.4632 | -0.72987 | 0.22692
844.89 | 0.52 | 199.19 | 844.8509 | -3.5417 | -3.5417 | -0.75612 | 0.13278
854.38 | 0.44 | 205.5 | 854.3405 | -3.6153 | -3.6153 | -0.78596 | 0.30275
863.87 | 0.47 | 211.18 | 863.8302 | -3.6815 | -3.6815 | -0.8218 | 0.17113
873.36 | 0.5 | 219.77 | 873.3199 | -3.7466 | -3.7466 | -0.86844 | 0.24835
882.85 | 0.43 | 229.36 | 882.8096 | -3.8016 | -3.8016 | -0.92195 | 0.33018
892.34 | 0.42 | 228.59 | 892.2993 | -3.8478 | -3.8478 | -0.97506 | 0.036404
901.83 | 0.4 | 240.59 | 901.7891 | -3.8871 | -3.8871 | -1.03 | 0.27816
911.32 | 0.35 | 262.25 | 911.2789 | -3.9073 | -3.9073 | -1.0876 | 0.47176
920.81 | 0.3 | 275.12 | 920.7687 | -3.909 | -3.909 | -1.141 | 0.27875
930.3 | 0.32 | 300.84 | 930.2586 | -3.8932 | -3.8932 | -1.1885 | 0.44056
939.79 | 0.34 | 306.66 | 939.7484 | -3.8628 | -3.8628 | -1.2339 | 0.12331
949.28 | 0.4 | 304.14 | 949.2382 | -3.8274 | -3.8274 | -1.2839 | 0.19648
958.77 | 0.39 | 303.72 | 958.728 | -3.7908 | -3.7908 | -1.3382 | 0.03291
968.26 | 0.34 | 300.06 | 968.2178 | -3.7588 | -3.7588 | -1.3894 | 0.17432
977.75 | 0.36 | 305.58 | 977.7076 | -3.7274 | -3.7274 | -1.438 | 0.12386
987.24 | 0.37 | 311.44 | 987.1974 | -3.6897 | -3.6897 | -1.4852 | 0.12211
996.73 | 0.41 | 296.53 | 996.6872 | -3.6543 | -3.6543 | -1.5386 | 0.34361
1006.22 | 0.42 | 299.81 | 1006.177 | -3.6218 | -3.6218 | -1.5992 | 0.081469
1015.71 | 0.43 | 302.82 | 1015.6667 | -3.5852 | -3.5852 | -1.6593 | 0.077325
1025.2 | 0.44 | 311.67 | 1025.1564 | -3.5417 | -3.5417 | -1.7164 | 0.21452
1034.69 | 0.43 | 309.39 | 1034.6462 | -3.4949 | -3.4949 | -1.7711 | 0.063189
1044.18 | 0.48 | 318.54 | 1044.1359 | -3.4425 | -3.4425 | -1.825 | 0.27834
1053.67 | 0.61 | 327.53 | 1053.6254 | -3.3701 | -3.3701 | -1.8784 | 0.49069