## Pre-Job Checklist
Drop Gyro Survey Pre-Departure Checklist
Well Information
Client |  | Well Name | Field |  | Country
State |  | Survey Tool | Latitude |  | Longitude
Drop Gyro
Ref Datum |  | Ground Level | Depth Reference |  | Depth Above Reference
Survey Date |  | Survey Reference | Company |  | Survey Engineer
Pre-Departure Checklist
□ | Both drop gyro's in protective case
□ | Drop Gyro Tab charged and batteries for Gyro x 18
□ | USB to Gyro lead in and Gyro to Drop tab lead in
□ | Backup computer
□ | Top Centraliser for specific rig in with Fishneck attached
□ | Bottom centraliser for specific rig should be attached to top
□ | Retrieval tool with latch, Fishneck and three middle bars
□ | Shock absorber that has been checked
□ | Pressure barrel with the inside barrel
□ | O-Rings for the Pressure barrel available
□ | GPS unit in car
□ | Drop Gyro Calibration case in car with compass, c-plate and scope
□ | 1-3/4" Paremelle Wrenches x 2
□ | 1-1/2" Spanner
□ | 12" Pipe wrench
□ | Multi-Meter
□ | Well Program available
□ | Map to location
□ | Job Briefed
□ | Journey Management Performed
□ | Vehicle Weed Hygiene
Comments
Document Control |  | Responsible Department | Document Number | Status | Rev Date | Next Revision
Gyro QA Management |  | Gyro Department | DGPDCL2013R2 | Active | 2014-06-23 | 2015-06-22

## Survey QA
Drop Gyro Survey QC Sheet
Well Information
Client |  | Well Name |  | Field |  | Country
State |  | Survey Tool |  | Latitude |  | Longitude
Drop Gyro
Ref Datum |  | Ground Level |  | Depth Reference |  | Depth Above Reference
Survey Date |  | Survey Reference |  | Company |  | Survey Engineer
Tool Programming Checklist and Tool Checks
Replace pressure barrel O'rings |  |  |  | OK □
All Battery Voltage > 1.6Vdc |  |  |  | All OK □
Change Directory |  |  |  | Directory Name
Erase previous survey from tool |  |  |  | OK □
Start new survey |  |  |  | OK □
Survey start time |  |  |  | :Time
Start survey |  |  |  | OK □
Tool Centralisers |  |  |  | Bow Spring / Rubber Fingers
Screw tool together / All connections tight |  |  |  | OK □
Distance from Bit to Bottom of Gyro ( Metal 3.81m, rubber 3.56m) |  |  |  | (A)
Start Depth (Equals Total Depth - A) |  |  |  | (B)
Total Joints |  |  |  | (C)
Average Joint Length = ( B - A ) / C |  |  |  | =( B - A ) / C
Reverse Circulation Time @2bbls/min |  |  |  | 1 mins per 300m + 2 mins safety
Reverse circulation start time.
Surface Reference Point
Well head |  | Lat- ° ' " |  |  | Long- ° ' "
Reference point- |  | Lat- ° ' " |  |  | Long- ° ' "
Computed Azimuth
Compass Azimuth
Acceptance Summary
| Tool Programming |  | Pass □ Fail □
| Reference Point Verification |  | Pass □ Fail □
| Survey < 2 minutes |  | Pass □ Fail □
| QC factors reviewed |  | Pass □ Fail □
Comments
Document Control |  | Responsible Department |  | Document Number | Status | Rev Date | Next Revision
Gyro QA Management |  | Gyro Department |  | DGPDCL2013R2 | Active | 2014-06-23 | 2015-06-22