## Cover Page
Gyro Survey Report
| Client: | Santos Ltd
| Well: | Fairview 137
| Field: | Fairview
| Latitude: | 25° 47‘ 27.2” S.
| Longitude: | 148° 01‘ 09.9” E.
| Survey Date: | 2014-12-03
| Survey Engineer: | D. Slater
|  |  | Report Date: | 2014-12-16

## Event Summary
Event Summary Report
Well Information
Client |  | Well Name | Field | Country
Santos Ltd |  | Fairview 137 | Fairview | Australia
State |  | Local Coordinates Referenced To | Latitude | Longitude
Queensland |  | Well Head | 25° 47‘ 27.2” S. | 148° 01‘ 09.9” E.
Map Northing |  | Map Easting | Datum | Zone
7147067.067 |  | 603599.503 | GDA94/MGA94 | 55
Survey Information
Ref Datum |  | Ground Level | Depth Reference | Depth Above Reference
Ground Level |  | 379.39 | ORT | 3.9
Survey Date |  | Survey Instrument | Survey From | Survey To
2014-12-03 |  | North Seeking Gyro | 0 | 663.8
Survey Reference |  | Survey Computation | Grid Convergence | Survey Tie-In Depth
Grid North |  | Min Curvature | 0° 26' 36.87" | N/A
Company Rep |  | Survey Engineer | Conveyance Company | Conveyance | Tools SN
L. Bain |  | D. Slater | Vause | Memory | 119
Comments
Date | Time | Comments
2014-11-30 | 13:00 | Depart Roma for Fairview 137.
| 16:00 | Arrive at Fairview 137.
2014-12-03 | 9:00 | Depart camp for Savana 67.
| 9:30 | Arrive at Savana 67.
| 10:30 | Have safety meeting and rig up wireline unit.
| 11:00 | Do a drift run in hole.
| 12:10 | RIH with Gyro and CCL.
| 13:55 | Tagged @ 663.67, perform last survey and begin to POOH.
| 14:30 | OOH with Gyro and CCL.
| 14:40 | Rig down the Gyro.
| 16:00 | Depart for Roma.
| 18:00 | Arrive at Roma.

## NSEW Dev
Three Dimensional Well Profile / NS - EW Plot
Well Information
Client |  | Well Name |  | Field
Santos Ltd |  | Fairview 137 |  | Fairview |  | EW vs NS | Deviation vs Measured Depth
Country |  | State |  | Local Coordinates Referenced To
Australia |  | Queensland |  | Well Head
Survey Information
Reference Datum | Ground Level | Depth Reference | Elevation | Survey From | Survey To
Ground Level | 379.39 | ORT | 3.9 | 0 m MD | 663.8
Survey Date | Survey Reference | Latitude | Longitude | Datum | Zone
2014-12-03 | Grid North | 25° 47‘ 27.2” S. | 148° 01‘ 09.9” E. | GDA94/MGA94 | 55
Grid Convergence | Survey Tie-In Depth | Map Northing | Map Easting | Survey Computation | Conveyance
0° 26' 36.87" | N/A | 7147067.067 | 603599.503 | Min Curvature | Memory
Comments

## VS DLS
Vertical Section / Dogleg Severity
Well Information
Client |  | Well Name |  | Field
Santos Ltd |  | Fairview 137 |  | Fairview |  | EW vs NS | Vertical Section vs TVD | DLS vs Measured Depth
Country |  | State |  | Local Coordinates Referenced To
Australia |  | Queensland |  | Well Head
Survey Information
Reference Datum | Ground Level | Depth Reference | Elevation | Survey From | Survey To
Ground Level | 379.39 | ORT | 3.9 | 0 m MD | 663.8
Survey Date | Survey Reference | Latitude | Longitude | Datum | Zone
2014-12-03 | Grid North | 25° 47‘ 27.2” S. | 148° 01‘ 09.9” E. | GDA94/MGA94 | 55
Grid Convergence | Survey Tie-In Depth | Map Northing | Map Easting | Survey Computation | Conveyance
0° 26' 36.87" | N/A | 7147067.067 | 603599.503 | Min Curvature | Memory
Comments

## Survey Data
Survey Data
Well Information
Client |  | Well Name |  | Field |  | Country
Santos Ltd |  | Fairview 137 |  | Fairview |  | Australia
State |  | Local Coordinates Referenced To |  | Latitude |  | Longitude
Queensland |  | Well Head |  | 25° 47‘ 27.2” S. |  | 148° 01‘ 09.9” E.
Map Northing |  | Map Easting |  | Datum |  | Zone
7147067.067 |  | 603599.503 |  | GDA94/MGA94 |  | 55
Survey Information
Ref Datum |  | Ground Level |  | Depth Reference |  | Depth Above Reference
Ground Level |  | 379.39 |  | ORT |  | 3.9
Survey Date |  | Survey Instrument |  | Survey From |  | Survey To
2014-12-03 |  | North Seeking Gyro |  | 0 |  | 663.8
Survey Reference |  | Survey / DLS Computation |  | Grid Convergence |  | Survey Tie-In Depth
Grid North |  | Min Curvature |  | 0° 26' 36.87" |  | N/A
Company Rep |  | Survey Engineer |  | Conveyance Company |  | Conveyance | Tools SN
L. Bain |  | D. Slater |  | Vause |  | Memory | 119
Comments
Measured Depth [m] | Inclination [deg] | Azimuth [deg] | True Vertical Depth [m] | Vertical Section | Northing (Latitude) [m] | Easting (Departure) [m] | Dogleg Severity [°/30m]
0 | 0 | 0 | 0 | 0 | 0 | 0 | 0
5 | 0.26 | 250.44 | 5 | 0 | 0 | -0.02 | 0.62
10 | 0.27 | 228.03 | 10 | -0.02 | -0.02 | -0.04 | 0.63
15 | 0.28 | 205.61 | 15 | -0.04 | -0.03 | -0.06 | 0.64
20 | 0.28 | 183.2 | 20 | -0.06 | -0.06 | -0.06 | 0.66
25 | 0.29 | 160.78 | 25 | -0.08 | -0.08 | -0.06 | 0.67
30 | 0.3 | 138.37 | 30 | -0.11 | -0.11 | -0.05 | 0.68
35 | 0.28 | 140.32 | 35 | -0.12 | -0.12 | -0.03 | 0.12
40 | 0.26 | 142.28 | 40 | -0.14 | -0.14 | -0.02 | 0.12
45 | 0.24 | 144.23 | 45 | -0.16 | -0.16 | 0 | 0.12
50 | 0.23 | 146.19 | 50 | -0.18 | -0.18 | 0.01 | 0.12
55 | 0.21 | 148.14 | 55 | -0.19 | -0.19 | 0.02 | 0.12
60 | 0.19 | 150.1 | 60 | -0.21 | -0.21 | 0.03 | 0.12
65 | 0.19 | 150.87 | 65 | -0.22 | -0.22 | 0.04 | 0
70 | 0.18 | 151.63 | 70 | -0.24 | -0.24 | 0.04 | 0
75 | 0.18 | 152.4 | 75 | -0.25 | -0.25 | 0.05 | 0
80 | 0.17 | 153.17 | 80 | -0.26 | -0.26 | 0.06 | 0
85 | 0.17 | 153.93 | 85 | -0.28 | -0.28 | 0.07 | 0
90 | 0.17 | 154.7 | 90 | -0.29 | -0.29 | 0.07 | 0
95 | 0.16 | 154.53 | 95 | -0.3 | -0.3 | 0.08 | 0
100 | 0.16 | 154.36 | 100 | -0.32 | -0.32 | 0.08 | 0
105 | 0.16 | 154.19 | 105 | -0.33 | -0.33 | 0.09 | 0
110 | 0.16 | 154.02 | 110 | -0.34 | -0.34 | 0.1 | 0
115 | 0.16 | 153.85 | 115 | -0.35 | -0.35 | 0.1 | 0
120 | 0.16 | 153.67 | 120 | -0.37 | -0.37 | 0.11 | 0
125 | 0.17 | 153.72 | 125 | -0.38 | -0.38 | 0.11 | 0
130 | 0.18 | 153.76 | 130 | -0.39 | -0.39 | 0.12 | 0
135 | 0.19 | 153.8 | 135 | -0.41 | -0.41 | 0.13 | 0
140 | 0.21 | 153.85 | 140 | -0.42 | -0.42 | 0.14 | 0
145 | 0.22 | 153.89 | 145 | -0.44 | -0.44 | 0.14 | 0
150 | 0.23 | 153.93 | 150 | -0.46 | -0.46 | 0.15 | 0
155 | 0.22 | 151.78 | 155 | -0.47 | -0.48 | 0.16 | 0
160 | 0.21 | 149.63 | 160 | -0.49 | -0.49 | 0.17 | 0
165 | 0.21 | 147.49 | 165 | -0.5 | -0.51 | 0.18 | 0
170 | 0.2 | 145.34 | 170 | -0.52 | -0.52 | 0.19 | 0
175 | 0.19 | 143.19 | 175 | -0.53 | -0.54 | 0.2 | 0
180 | 0.18 | 141.04 | 180 | -0.55 | -0.55 | 0.21 | 0
185 | 0.2 | 143.21 | 185 | -0.56 | -0.56 | 0.22 | 0.12
190 | 0.21 | 145.38 | 190 | -0.57 | -0.58 | 0.23 | 0.12
195 | 0.23 | 147.56 | 195 | -0.59 | -0.59 | 0.24 | 0.12
200 | 0.25 | 149.73 | 200 | -0.61 | -0.61 | 0.25 | 0.12
205 | 0.26 | 151.9 | 205 | -0.63 | -0.63 | 0.26 | 0.12
210 | 0.28 | 154.07 | 210 | -0.65 | -0.65 | 0.27 | 0.12
215 | 0.24 | 156.31 | 215 | -0.67 | -0.67 | 0.28 | 0.21
220 | 0.21 | 158.54 | 220 | -0.69 | -0.69 | 0.29 | 0.21
225 | 0.18 | 160.78 | 225 | -0.7 | -0.71 | 0.3 | 0.21
230 | 0.14 | 163.01 | 230 | -0.71 | -0.72 | 0.3 | 0.21
235 | 0.11 | 165.24 | 235 | -0.72 | -0.73 | 0.3 | 0.21
240 | 0.08 | 167.48 | 240 | -0.73 | -0.74 | 0.31 | 0.21
245 | 0.08 | 147.4 | 245 | -0.74 | -0.74 | 0.31 | 0.17
250 | 0.08 | 127.33 | 250 | -0.74 | -0.75 | 0.31 | 0.17
255 | 0.08 | 107.26 | 255 | -0.75 | -0.75 | 0.32 | 0.17
260 | 0.08 | 87.19 | 260 | -0.75 | -0.75 | 0.33 | 0.17
265 | 0.08 | 67.11 | 265 | -0.75 | -0.75 | 0.33 | 0.17
270 | 0.08 | 47.04 | 270 | -0.74 | -0.75 | 0.34 | 0.17
275 | 0.16 | 43.15 | 275 | -0.73 | -0.74 | 0.35 | 0.49
280 | 0.24 | 39.26 | 280 | -0.72 | -0.73 | 0.36 | 0.49
285 | 0.32 | 35.36 | 285 | -0.7 | -0.71 | 0.37 | 0.49
290 | 0.4 | 31.47 | 290 | -0.68 | -0.68 | 0.39 | 0.5
295 | 0.48 | 27.58 | 295 | -0.64 | -0.65 | 0.41 | 0.52
300 | 0.56 | 23.68 | 300 | -0.6 | -0.61 | 0.43 | 0.53
305 | 0.61 | 22.91 | 305 | -0.55 | -0.56 | 0.45 | 0.31
310 | 0.67 | 22.13 | 310 | -0.5 | -0.51 | 0.47 | 0.31
315 | 0.72 | 21.35 | 315 | -0.44 | -0.45 | 0.49 | 0.34
320 | 0.78 | 20.58 | 320 | -0.38 | -0.39 | 0.52 | 0.34
325 | 0.83 | 19.8 | 325 | -0.32 | -0.32 | 0.54 | 0.34
330 | 0.88 | 19.03 | 330 | -0.25 | -0.25 | 0.57 | 0.34
335 | 0.89 | 17.64 | 334.99 | -0.17 | -0.18 | 0.59 | 0.12
340 | 0.89 | 16.25 | 339.99 | -0.1 | -0.11 | 0.61 | 0.12
345 | 0.9 | 14.86 | 344.99 | -0.02 | -0.03 | 0.63 | 0.12
350 | 0.91 | 13.47 | 349.99 | 0.05 | 0.05 | 0.65 | 0.12
355 | 0.91 | 12.08 | 354.99 | 0.13 | 0.12 | 0.67 | 0.12
360 | 0.92 | 10.7 | 359.99 | 0.21 | 0.2 | 0.69 | 0.12
365 | 0.89 | 9.96 | 364.99 | 0.29 | 0.28 | 0.7 | 0.17
370 | 0.87 | 9.22 | 369.99 | 0.37 | 0.35 | 0.71 | 0.17
375 | 0.84 | 8.49 | 374.99 | 0.44 | 0.43 | 0.72 | 0.17
380 | 0.81 | 7.75 | 379.99 | 0.51 | 0.5 | 0.74 | 0.17
385 | 0.78 | 7.02 | 384.99 | 0.58 | 0.57 | 0.74 | 0.17
390 | 0.76 | 6.28 | 389.99 | 0.65 | 0.64 | 0.75 | 0.17
395 | 0.73 | 5.89 | 394.99 | 0.71 | 0.7 | 0.76 | 0.17
400 | 0.7 | 5.5 | 399.99 | 0.77 | 0.76 | 0.76 | 0.17
405 | 0.67 | 5.1 | 404.99 | 0.83 | 0.82 | 0.77 | 0.17
410 | 0.64 | 4.71 | 409.99 | 0.89 | 0.88 | 0.78 | 0.17
415 | 0.62 | 4.31 | 414.99 | 0.94 | 0.93 | 0.78 | 0.17
420 | 0.59 | 3.92 | 419.99 | 1 | 0.99 | 0.78 | 0.17
425 | 0.56 | 5.75 | 424.99 | 1.05 | 1.04 | 0.79 | 0.21
430 | 0.53 | 7.58 | 429.99 | 1.09 | 1.08 | 0.79 | 0.21
435 | 0.51 | 9.4 | 434.99 | 1.14 | 1.13 | 0.8 | 0.17
440 | 0.48 | 11.23 | 439.99 | 1.18 | 1.17 | 0.81 | 0.17
445 | 0.45 | 13.06 | 444.99 | 1.22 | 1.21 | 0.82 | 0.17
450 | 0.43 | 14.89 | 449.99 | 1.26 | 1.25 | 0.83 | 0.17
455 | 0.42 | 12.94 | 454.99 | 1.3 | 1.28 | 0.83 | 0.12
460 | 0.41 | 11 | 459.98 | 1.33 | 1.32 | 0.84 | 0.12
465 | 0.4 | 9.06 | 464.98 | 1.37 | 1.35 | 0.85 | 0.12
470 | 0.4 | 7.12 | 469.98 | 1.4 | 1.39 | 0.85 | 0.12
475 | 0.39 | 5.17 | 474.98 | 1.44 | 1.42 | 0.86 | 0.12
480 | 0.38 | 3.23 | 479.98 | 1.47 | 1.46 | 0.86 | 0.12
485 | 0.38 | 2.48 | 484.98 | 1.5 | 1.49 | 0.86 | 0
490 | 0.38 | 1.73 | 489.98 | 1.53 | 1.52 | 0.86 | 0
495 | 0.37 | 0.98 | 494.98 | 1.57 | 1.55 | 0.86 | 0
500 | 0.37 | 0.23 | 499.98 | 1.6 | 1.59 | 0.86 | 0
505 | 0.37 | 359.48 | 504.98 | 1.63 | 1.62 | 0.86 | 0
510 | 0.37 | 358.73 | 509.98 | 1.66 | 1.65 | 0.86 | 0
515 | 0.34 | 355.57 | 514.98 | 1.69 | 1.68 | 0.86 | 0.21
520 | 0.31 | 352.42 | 519.98 | 1.72 | 1.71 | 0.86 | 0.21
525 | 0.28 | 349.26 | 524.98 | 1.75 | 1.74 | 0.85 | 0.21
530 | 0.25 | 346.1 | 529.98 | 1.77 | 1.76 | 0.85 | 0.21
535 | 0.22 | 342.94 | 534.98 | 1.79 | 1.78 | 0.84 | 0.21
540 | 0.19 | 339.79 | 539.98 | 1.81 | 1.8 | 0.84 | 0.17
545 | 0.25 | 343.17 | 544.98 | 1.83 | 1.81 | 0.83 | 0.34
550 | 0.3 | 346.56 | 549.98 | 1.85 | 1.84 | 0.83 | 0.34
555 | 0.28 | 353.06 | 554.98 | 1.87 | 1.86 | 0.82 | 0.21
560 | 0.27 | 359.57 | 559.98 | 1.9 | 1.89 | 0.82 | 0.21
565 | 0.27 | 359.06 | 564.98 | 1.92 | 1.91 | 0.82 | 0
570 | 0.27 | 358.56 | 569.98 | 1.94 | 1.93 | 0.82 | 0
575 | 0.25 | 3.37 | 574.98 | 1.97 | 1.95 | 0.82 | 0.17
580 | 0.23 | 8.19 | 579.98 | 1.99 | 1.98 | 0.82 | 0.17
585 | 0.23 | 346.3 | 584.98 | 2.01 | 2 | 0.82 | 0.53
590 | 0.22 | 324.42 | 589.98 | 2.02 | 2.01 | 0.81 | 0.5
595 | 0.28 | 340.36 | 594.98 | 2.04 | 2.03 | 0.8 | 0.57
600 | 0.35 | 356.3 | 599.98 | 2.07 | 2.06 | 0.8 | 0.66
605 | 0.38 | 357.28 | 604.98 | 2.1 | 2.09 | 0.79 | 0.17
610 | 0.4 | 358.26 | 609.98 | 2.14 | 2.12 | 0.79 | 0.17
615 | 0.47 | 350.66 | 614.98 | 2.17 | 2.16 | 0.79 | 0.53
620 | 0.54 | 343.06 | 619.98 | 2.22 | 2.21 | 0.78 | 0.57
625 | 0.77 | 350.8 | 624.98 | 2.27 | 2.26 | 0.77 | 1.47
630 | 1 | 358.55 | 629.98 | 2.35 | 2.34 | 0.76 | 1.55
635 | 0.83 | 43.84 | 634.98 | 2.42 | 2.41 | 0.79 | 4.32
640 | 0.66 | 89.14 | 639.98 | 2.45 | 2.44 | 0.85 | 3.57
645 | 0.59 | 19.11 | 644.98 | 2.48 | 2.47 | 0.89 | 4.33
650 | 0.52 | 309.08 | 649.98 | 2.53 | 2.52 | 0.88 | 3.83
655 | 0.92 | 337.62 | 654.98 | 2.58 | 2.57 | 0.84 | 3.15
660 | 1.32 | 6.16 | 659.98 | 2.67 | 2.66 | 0.83 | 4.04
665 | 1.35 | 26.71 | 664.98 | 2.79 | 2.77 | 0.86 | 2.86