## Cover Page
Gyro Survey Report
| Client: | Santos Ltd
| Well: | Mount Hope 5A
| Field: | Mount Hope
| Latitude: | 26° 25' 25.14" S.
| Longitude: | 149° 06' 16.18" E.
| Survey Date: | 2014-12-05
| Survey Engineer: | D. Slater
|  |  | Report Date: | 2014-12-16

## Event Summary
Event Summary Report
Well Information
Client |  | Well Name | Field | Country
Santos Ltd |  | Mount Hope 5A | Mount Hope | Australia
State |  | Local Coordinates Referenced To | Latitude | Longitude
Queensland |  | Well Head | 26° 25' 25.14" S. | 149° 06' 16.18" E.
Map Northing |  | Map Easting | Datum | Zone
7075682.4 |  | 709880.4 | GDA94/MGA94 | 55
Survey Information
Ref Datum |  | Ground Level | Depth Reference | Depth Above Reference
Ground Level |  | 357.88 | ORT | 3.9
Survey Date |  | Survey Instrument | Survey From | Survey To
2014-12-05 |  | Drop Gyro | 0 | 502
Survey Reference |  | Survey Computation | Grid Convergence | Survey Tie-In Depth
Grid North |  | Min Curvature | 0° 56' 12.67313" | N/A
Company Rep |  | Survey Engineer | Conveyance Company | Conveyance | Tools SN
S. Colli |  | D. Slater | EWE | Drillpipe | 4020
Comments
Date | Time | Comments
2014-12-05 | 10:00 | Depart for Roma.
| 11:00 | Arrive at Mount Hope 5A.
| 13:30 | Have safety meeting and rig up Gyro.
| 14:05 | Drop the Gyro down the well.
| 15:00 | Begin to POOH with the joints.
| 17:10 | Gyro at surface perform surface calibration.
| 17:30 | Rig down the Gyro.
| 18:10 | Depart for Roma.

## NSEW Dev
Three Dimensional Well Profile / NS - EW Plot
Well Information
Client |  | Well Name |  | Field
Santos Ltd |  | Mount Hope 5A |  | Mount Hope |  | EW vs NS | Deviation vs Measured Depth
Country |  | State |  | Local Coordinates Referenced To
Australia |  | Queensland |  | Well Head
Survey Information
Reference Datum | Ground Level | Depth Reference | Elevation | Survey From | Survey To
Ground Level | 357.88 | ORT | 3.9 | 0 m MD | 502
Survey Date | Survey Reference | Latitude | Longitude | Datum | Zone
2014-12-05 | Grid North | 26° 25' 25.14" S. | 149° 06' 16.18" E. | GDA94/MGA94 | 55
Grid Convergence | Survey Tie-In Depth | Map Northing | Map Easting | Survey Computation | Conveyance
0° 56' 12.67313" | N/A | 7075682.4 | 709880.4 | Min Curvature | Drillpipe
Comments

## VS DLS
Vertical Section / Dogleg Severity
Well Information
Client |  | Well Name |  | Field
Santos Ltd |  | Mount Hope 5A |  | Mount Hope |  | EW vs NS | Vertical Section vs TVD | DLS vs Measured Depth
Country |  | State |  | Local Coordinates Referenced To
Australia |  | Queensland |  | Well Head
Survey Information
Reference Datum | Ground Level | Depth Reference | Elevation | Survey From | Survey To
Ground Level | 357.88 | ORT | 3.9 | 0 m MD | 502
Survey Date | Survey Reference | Latitude | Longitude | Datum | Zone
2014-12-05 | Grid North | 26° 25' 25.14" S. | 149° 06' 16.18" E. | GDA94/MGA94 | 55
Grid Convergence | Survey Tie-In Depth | Map Northing | Map Easting | Survey Computation | Conveyance
0° 56' 12.67313" | N/A | 7075682.4 | 709880.4 | Min Curvature | Drillpipe
Comments

## Survey Data
Survey Data
Well Information
Client |  | Well Name |  | Field |  | Country
Santos Ltd |  | Mount Hope 5A |  | Mount Hope |  | Australia
State |  | Local Coordinates Referenced To |  | Latitude |  | Longitude
Queensland |  | Well Head |  | 26° 25' 25.14" S. |  | 149° 06' 16.18" E.
Map Northing |  | Map Easting |  | Datum |  | Zone
7075682.4 |  | 709880.4 |  | GDA94/MGA94 |  | 55
Survey Information
Ref Datum |  | Ground Level |  | Depth Reference |  | Depth Above Reference
Ground Level |  | 357.88 |  | ORT |  | 3.9
Survey Date |  | Survey Instrument |  | Survey From |  | Survey To
2014-12-05 |  | Drop Gyro |  | 0 |  | 502
Survey Reference |  | Survey / DLS Computation |  | Grid Convergence |  | Survey Tie-In Depth
Grid North |  | Min Curvature |  | 0° 56' 12.67313" |  | N/A
Company Rep |  | Survey Engineer |  | Conveyance Company |  | Conveyance | Tools SN
S. Colli |  | D. Slater |  | EWE |  | Drillpipe | 4020
Comments
Measured Depth [m] | Inclination [deg] | Azimuth [deg] | True Vertical Depth [m] | Vertical Section | Northing (Latitude) [m] | Easting (Departure) [m] | Dogleg Severity [°/30m]
0 | 0 | 0 | 0 |  | 0 | 0
4.99 | 0.19 | 74 | 4.99 | 0.0022805 | 0.0022805 | 0.0079532 | 1.1423
14.66 | 0.18 | 71.77 | 14.6599 | 0.011452 | 0.011452 | 0.037793 | 0.038224
24.33 | 0.47 | 356.66 | 24.3298 | 0.055798 | 0.055798 | 0.049909 | 1.4211
34 | 0.31 | 8.54 | 33.9996 | 0.12126 | 0.12126 | 0.051483 | 0.55359
43.67 | 0.47 | 3.78 | 43.6694 | 0.18671 | 0.18671 | 0.057983 | 0.50603
53.34 | 0.81 | 1.96 | 53.3387 | 0.29459 | 0.29459 | 0.062935 | 1.0566
63.01 | 0.98 | 14.75 | 63.0076 | 0.44287 | 0.44287 | 0.086327 | 0.81071
72.68 | 1.03 | 14.65 | 72.6761 | 0.60693 | 0.60693 | 0.12936 | 0.15521
82.35 | 1.08 | 23.01 | 82.3444 | 0.7749 | 0.7749 | 0.18697 | 0.50157
92.02 | 1.03 | 34.57 | 92.0128 | 0.93035 | 0.93035 | 0.27191 | 0.67703
101.69 | 0.75 | 41.64 | 101.6816 | 1.0492 | 1.0492 | 0.36327 | 0.93147
111.36 | 0.72 | 42.11 | 111.3508 | 1.1416 | 1.1416 | 0.44607 | 0.094931
121.03 | 0.69 | 48.22 | 121.0201 | 1.2255 | 1.2255 | 0.53023 | 0.25097
130.7 | 0.56 | 48.87 | 130.6895 | 1.2953 | 1.2953 | 0.60924 | 0.4039
140.37 | 0.43 | 45.64 | 140.3592 | 1.3518 | 1.3518 | 0.67078 | 0.41234
150.04 | 0.3 | 38.19 | 150.029 | 1.3971 | 1.3971 | 0.71237 | 0.42851
159.71 | 0.21 | 53.56 | 159.6989 | 1.4275 | 1.4275 | 0.74228 | 0.34833
169.38 | 0.17 | 68.05 | 169.3688 | 1.4434 | 1.4434 | 0.76984 | 0.19303
179.05 | 0.07 | 54.16 | 179.0388 | 1.4522 | 1.4522 | 0.78794 | 0.32085
188.72 | 0.11 | 67.38 | 188.7088 | 1.4592 | 1.4592 | 0.80129 | 0.13902
198.39 | 0.07 | 282.12 | 198.3788 | 1.464 | 1.464 | 0.80409 | 0.53425
208.06 | 0.12 | 291.84 | 208.0488 | 1.469 | 1.469 | 0.78891 | 0.16243
217.73 | 0.1 | 271.98 | 217.7188 | 1.4731 | 1.4731 | 0.77108 | 0.13262
227.4 | 0.2 | 270.97 | 227.3887 | 1.4737 | 1.4737 | 0.74577 | 0.31033
237.07 | 0.34 | 281.17 | 237.0586 | 1.4795 | 1.4795 | 0.70075 | 0.45753
246.74 | 0.44 | 290.83 | 246.7284 | 1.4983 | 1.4983 | 0.6379 | 0.37024
256.41 | 0.6 | 295.73 | 256.398 | 1.5335 | 1.5335 | 0.55758 | 0.51475
266.08 | 0.63 | 292.31 | 266.0674 | 1.5756 | 1.5756 | 0.46279 | 0.14704
275.75 | 0.71 | 292.7 | 275.7368 | 1.6189 | 1.6189 | 0.35833 | 0.24859
285.42 | 0.74 | 289.2 | 285.406 | 1.6626 | 1.6626 | 0.24409 | 0.16591
295.09 | 0.8 | 290.57 | 295.0751 | 1.7068 | 1.7068 | 0.12192 | 0.1947
304.76 | 0.74 | 288.97 | 304.7442 | 1.7508 | 1.7508 | -0.00033929 | 0.19772
314.43 | 0.78 | 291.05 | 314.4134 | 1.7948 | 1.7948 | -0.12082 | 0.15073
324.1 | 1 | 296.37 | 324.0822 | 1.8559 | 1.8559 | -0.25785 | 0.72836
333.77 | 1.26 | 304.11 | 333.7503 | 1.953 | 1.953 | -0.42148 | 0.93358
343.44 | 1.38 | 315.37 | 343.4178 | 2.0955 | 2.0955 | -0.59131 | 0.88474
353.11 | 1.78 | 320.62 | 353.0841 | 2.2945 | 2.2945 | -0.7684 | 1.3184
362.78 | 2.46 | 324.51 | 362.7474 | 2.5795 | 2.5795 | -0.98417 | 2.1551
372.45 | 2.9 | 325.36 | 372.4068 | 2.9497 | 2.9497 | -1.2437 | 1.3706
382.12 | 3.18 | 326.91 | 382.0632 | 3.3757 | 3.3757 | -1.5292 | 0.90525
391.79 | 3.49 | 330 | 391.7168 | 3.8553 | 3.8553 | -1.8228 | 1.1114
401.46 | 3.58 | 336.51 | 401.3685 | 4.3871 | 4.3871 | -2.0903 | 1.2754
411.13 | 3.87 | 340.14 | 411.018 | 4.9709 | 4.9709 | -2.3215 | 1.1592
420.8 | 4.25 | 344.56 | 420.6638 | 5.6232 | 5.6232 | -2.5277 | 1.5264
430.47 | 4.67 | 344.24 | 430.3045 | 6.3475 | 6.3475 | -2.73 | 1.3053
440.14 | 5.06 | 345.67 | 439.9396 | 7.1395 | 7.1395 | -2.9425 | 1.267
449.81 | 5.55 | 347.57 | 449.5682 | 8.0093 | 8.0093 | -3.1487 | 1.6147
459.48 | 5.71 | 349.02 | 459.1915 | 8.9382 | 8.9382 | -3.341 | 0.66416
469.15 | 5.93 | 349.95 | 468.8117 | 9.9023 | 9.9023 | -3.5198 | 0.74257
478.82 | 6.74 | 353.95 | 478.4226 | 10.9585 | 10.9585 | -3.6668 | 2.8603
488.49 | 6.39 | 353.13 | 488.0292 | 12.057 | 12.057 | -3.7909 | 1.1241
498.16 | 7.09 | 353.41 | 497.6323 | 13.1841 | 13.1841 | -3.9238 | 2.1741