## Cover Page
Gyro Survey Report
| Client: | Santos Ltd
| Well: | Raslie North 3
| Field: | Raslie
| Latitude: | 026° 26' 23.94" S.
| Longitude: | 149° 04' 09.45" E.
| Survey Date: | 2014-11-23
| Survey Engineer: | D. Slater
|  |  | Report Date: | 2014-12-18

## Event Summary
Event Summary Report
Well Information
Client |  | Well Name | Field | Country
Santos Ltd |  | Raslie North 3 | Raslie | Australia
State |  | Local Coordinates Referenced To | Latitude | Longitude
Queensland |  | Well Head | 026° 26' 23.94" S. | 149° 04' 09.45" E.
Map Northing |  | Map Easting | Datum | Zone
7073930 |  | 706339 | GDA94/MGA94 | 55
Survey Information
Ref Datum |  | Ground Level | Depth Reference | Depth Above Reference
GL |  | 336.6 | ORT | 3.9
Survey Date |  | Survey Instrument | Survey From | Survey To
2014-11-23 |  | Drop Gyro | 0 | 662.8
Survey Reference |  | Survey Computation | Grid Convergence | Survey Tie-In Depth
Grid North |  | Min Curvature | -0° 55' 18.1" | N/A
Company Rep |  | Survey Engineer | Conveyance Company | Conveyance | Tools SN
S. O'Toole |  | D. Slater | EWE | Drillpipe | 4020
Comments
Date | Time | Comments
2014-11-23 | 5:45 | Depart base for location.
| 6:30 | Arrive Raslie North 3.
| 7:00 | Program tool and make up gyro.
| 8:30 | Safety meeting with crew a PTW.
| 8:45 | Reverse circulate @1bpm, drop gyro and circulate for 7 minutes.
| 8:45 | Start to POOH.
| 11:00 | Retrieve tool to surface, perform surface calibration and lay out.
| 13:00 | Depart for Roma.
| 13:45 | Arrive base.

## NSEW Dev
Three Dimensional Well Profile / NS - EW Plot
Well Information
Client |  | Well Name |  | Field
Santos Ltd |  | Raslie North 3 |  | Raslie |  | EW vs NS | Deviation vs Measured Depth
Country |  | State |  | Local Coordinates Referenced To
Australia |  | Queensland |  | Well Head
Survey Information
Reference Datum | Ground Level | Depth Reference | Elevation | Survey From | Survey To
GL | 336.6 | ORT | 3.9 | 0 m MD | 662.8
Survey Date | Survey Reference | Latitude | Longitude | Datum | Zone
2014-11-23 | Grid North | 026° 26' 23.94" S. | 149° 04' 09.45" E. | GDA94/MGA94 | 55
Grid Convergence | Survey Tie-In Depth | Map Northing | Map Easting | Survey Computation | Conveyance
-0° 55' 18.1" | N/A | 7073930 | 706339 | Min Curvature | Drillpipe
Comments

## VS DLS
Vertical Section / Dogleg Severity
Well Information
Client |  | Well Name |  | Field
Santos Ltd |  | Raslie North 3 |  | Raslie |  | EW vs NS | Vertical Section vs TVD | DLS vs Measured Depth
Country |  | State |  | Local Coordinates Referenced To
Australia |  | Queensland |  | Well Head
Survey Information
Reference Datum | Ground Level | Depth Reference | Elevation | Survey From | Survey To
GL | 336.6 | ORT | 3.9 | 0 m MD | 662.8
Survey Date | Survey Reference | Latitude | Longitude | Datum | Zone
2014-11-23 | Grid North | 026° 26' 23.94" S. | 149° 04' 09.45" E. | GDA94/MGA94 | 55
Grid Convergence | Survey Tie-In Depth | Map Northing | Map Easting | Survey Computation | Conveyance
-0° 55' 18.1" | N/A | 7073930 | 706339 | Min Curvature | Drillpipe
Comments

## Survey Data
Survey Data
Well Information
Client |  | Well Name |  | Field |  | Country
Santos Ltd |  | Raslie North 3 |  | Raslie |  | Australia
State |  | Local Coordinates Referenced To |  | Latitude |  | Longitude
Queensland |  | Well Head |  | 026° 26' 23.94" S. |  | 149° 04' 09.45" E.
Map Northing |  | Map Easting |  | Datum |  | Zone
7073930 |  | 706339 |  | GDA94/MGA94 |  | 55
Survey Information
Ref Datum |  | Ground Level |  | Depth Reference |  | Depth Above Reference
GL |  | 336.6 |  | ORT |  | 3.9
Survey Date |  | Survey Instrument |  | Survey From |  | Survey To
2014-11-23 |  | Drop Gyro |  | 0 |  | 662.8
Survey Reference |  | Survey / DLS Computation |  | Grid Convergence |  | Survey Tie-In Depth
Grid North |  | Min Curvature |  | -0° 55' 18.1" |  | N/A
Company Rep |  | Survey Engineer |  | Conveyance Company |  | Conveyance | Tools SN
S. O'Toole |  | D. Slater |  | EWE |  | Drillpipe | 4020
Comments
Measured Depth [m] | Inclination [deg] | Azimuth [deg] | True Vertical Depth [m] | Vertical Section | Northing (Latitude) [m] | Easting (Departure) [m] | Dogleg Severity [°/30m]
0 | 0 | 0 | 0 |  | 0 | 0
5.22 | 0.47 | 283.16 | 5.2199 | 0.0048744 | 0.0048744 | -0.020848 | 2.7011
14.89 | 0.33 | 285.33 | 14.8897 | 0.021266 | 0.021266 | -0.086324 | 0.43679
24.56 | 0.29 | 286.37 | 24.5596 | 0.035526 | 0.035526 | -0.13666 | 0.12531
34.23 | 0.38 | 282.53 | 34.2294 | 0.04938 | 0.04938 | -0.19144 | 0.28762
43.9 | 0.26 | 285.81 | 43.8992 | 0.062314 | 0.062314 | -0.24386 | 0.37645
53.57 | 0.28 | 287.44 | 53.5691 | 0.075374 | 0.075374 | -0.28751 | 0.06646
63.24 | 0.32 | 286.89 | 63.239 | 0.090301 | 0.090301 | -0.33589 | 0.12441
72.91 | 0.44 | 288.63 | 72.9088 | 0.11001 | 0.11001 | -0.39691 | 0.37396
82.58 | 0.5 | 289.86 | 82.5785 | 0.1362 | 0.1362 | -0.47178 | 0.18875
92.25 | 0.54 | 290.81 | 92.2481 | 0.16673 | 0.16673 | -0.55406 | 0.12694
101.92 | 0.51 | 291.35 | 101.9177 | 0.19858 | 0.19858 | -0.63674 | 0.094328
111.59 | 0.47 | 289.98 | 111.5873 | 0.2278 | 0.2278 | -0.7141 | 0.1293
121.26 | 0.46 | 290.21 | 121.257 | 0.25476 | 0.25476 | -0.7878 | 0.03156
130.93 | 0.39 | 290.63 | 130.9267 | 0.27977 | 0.27977 | -0.85503 | 0.21738
140.6 | 0.34 | 291.34 | 140.5965 | 0.30181 | 0.30181 | -0.91255 | 0.15575
150.27 | 0.33 | 291.54 | 150.2664 | 0.32247 | 0.32247 | -0.96518 | 0.031235
159.94 | 0.35 | 292.59 | 159.9362 | 0.34404 | 0.34404 | -1.0183 | 0.064986
169.61 | 0.36 | 293.85 | 169.606 | 0.36767 | 0.36767 | -1.0734 | 0.039356
179.28 | 0.41 | 294.23 | 179.2758 | 0.39415 | 0.39415 | -1.1327 | 0.15532
188.95 | 0.49 | 296.26 | 188.9455 | 0.42665 | 0.42665 | -1.2014 | 0.25303
198.62 | 0.54 | 297.55 | 198.6151 | 0.46602 | 0.46602 | -1.2789 | 0.15923
208.29 | 0.5 | 294.23 | 208.2847 | 0.50441 | 0.50441 | -1.3577 | 0.15531
217.96 | 0.39 | 292.31 | 217.9544 | 0.53422 | 0.53422 | -1.4267 | 0.34434
227.63 | 0.53 | 287.49 | 227.6241 | 0.56015 | 0.56015 | -1.4998 | 0.45024
237.3 | 0.39 | 287.7 | 237.2938 | 0.5836 | 0.5836 | -1.5738 | 0.43436
246.97 | 0.28 | 287.06 | 246.9636 | 0.60054 | 0.60054 | -1.6277 | 0.34145
256.64 | 0.11 | 289.97 | 256.6335 | 0.61064 | 0.61064 | -1.659 | 0.52813
266.31 | 0.09 | 290.19 | 266.3035 | 0.61643 | 0.61643 | -1.6749 | 0.062059
275.98 | 0.22 | 287.33 | 275.9735 | 0.62458 | 0.62458 | -1.6997 | 0.4039
285.65 | 0.17 | 288.25 | 285.6434 | 0.63461 | 0.63461 | -1.7311 | 0.15542
295.32 | 0.18 | 288.45 | 295.3134 | 0.64391 | 0.64391 | -1.7591 | 0.031082
304.99 | 0.22 | 288.36 | 304.9833 | 0.65456 | 0.65456 | -1.7911 | 0.1241
314.66 | 0.27 | 286.93 | 314.6532 | 0.66704 | 0.66704 | -1.8305 | 0.15626
324.33 | 0.4 | 286.29 | 324.3231 | 0.68315 | 0.68315 | -1.8847 | 0.40347
334 | 0.43 | 287.5 | 333.9928 | 0.70353 | 0.70353 | -1.9517 | 0.096956
343.67 | 0.5 | 287.95 | 343.6625 | 0.72744 | 0.72744 | -2.0265 | 0.21746
353.34 | 0.49 | 287.93 | 353.3321 | 0.75317 | 0.75317 | -2.106 | 0.031028
363.01 | 0.49 | 286.4 | 363.0018 | 0.77758 | 0.77758 | -2.185 | 0.040592
372.68 | 0.45 | 285.6 | 372.6715 | 0.79946 | 0.79946 | -2.2612 | 0.12575
382.35 | 0.38 | 284.87 | 382.3412 | 0.8179 | 0.8179 | -2.3288 | 0.21778
392.02 | 0.41 | 283.74 | 392.011 | 0.83435 | 0.83435 | -2.3934 | 0.096154
401.69 | 0.53 | 279.92 | 401.6807 | 0.85027 | 0.85027 | -2.4711 | 0.38456
411.36 | 0.61 | 278.04 | 411.3502 | 0.86518 | 0.86518 | -2.5661 | 0.25485
421.03 | 0.47 | 288.22 | 421.0197 | 0.88478 | 0.88478 | -2.6547 | 0.5249
430.7 | 0.59 | 288.6 | 430.6893 | 0.91306 | 0.91306 | -2.7396 | 0.37244
440.37 | 0.81 | 289.47 | 440.3586 | 0.95172 | 0.95172 | -2.8512 | 0.6833
450.04 | 0.87 | 285.71 | 450.0276 | 0.99438 | 0.99438 | -2.9863 | 0.25268
459.71 | 0.97 | 288.35 | 459.6963 | 1.04 | 1.04 | -3.1347 | 0.33688
469.38 | 0.97 | 296.76 | 469.3649 | 1.1027 | 1.1027 | -3.2855 | 0.4413
479.05 | 0.82 | 300.66 | 479.0338 | 1.1748 | 1.1748 | -3.4181 | 0.50201
488.72 | 0.8 | 302.5 | 488.7028 | 1.2463 | 1.2463 | -3.5345 | 0.10179
498.39 | 0.9 | 310.08 | 498.3717 | 1.3315 | 1.3315 | -3.6496 | 0.46621
508.06 | 1.08 | 318.98 | 508.0403 | 1.4492 | 1.4492 | -3.7675 | 0.73287
517.73 | 1.13 | 322.45 | 517.7085 | 1.5935 | 1.5935 | -3.8854 | 0.25909
527.4 | 1.13 | 323.05 | 527.3766 | 1.7453 | 1.7453 | -4.0008 | 0.036709
537.07 | 1.32 | 331.9 | 537.0444 | 1.9198 | 1.9198 | -4.1106 | 0.8302
546.74 | 1.27 | 329.91 | 546.7119 | 2.1107 | 2.1107 | -4.2168 | 0.20862
556.41 | 1.15 | 324.58 | 556.3798 | 2.2825 | 2.2825 | -4.3268 | 0.51004
566.08 | 1.18 | 326.54 | 566.0478 | 2.4447 | 2.4447 | -4.4379 | 0.15473
575.75 | 1.22 | 327.4 | 575.7157 | 2.6145 | 2.6145 | -4.5483 | 0.13609
585.42 | 1.45 | 338.3 | 585.383 | 2.8149 | 2.8149 | -4.649 | 1.0599
595.09 | 1.42 | 336.74 | 595.05 | 3.0386 | 3.0386 | -4.7415 | 0.1528
604.76 | 1.3 | 330.91 | 604.7173 | 3.2446 | 3.2446 | -4.8422 | 0.56777
614.43 | 1.17 | 321.55 | 614.385 | 3.4178 | 3.4178 | -4.9569 | 0.74325
624.1 | 1.12 | 312.69 | 624.0531 | 3.5591 | 3.5591 | -5.0878 | 0.5701
633.77 | 1.31 | 329.27 | 633.721 | 3.7182 | 3.7182 | -5.2137 | 1.2335
643.44 | 1.46 | 339.18 | 643.3882 | 3.9284 | 3.9284 | -5.314 | 0.87509
653.11 | 1.39 | 336.08 | 653.0552 | 4.1508 | 4.1508 | -5.4053 | 0.32298
662.78 | 1.45 | 339.09 | 662.7222 | 4.3723 | 4.3723 | -5.4965 | 0.29692