## Cover Page
Gyro Survey Report
| Client: | Santos Ltd
| Well: | Raslie North 4
| Field: | Raslie North
| Latitude: | 26° 26' 23.02" S.
| Longitude: | 149° 04' 46.80" E.
| Survey Date: | 2014-11-29
| Survey Engineer: | D. Slater
|  |  | Report Date: | 2014-12-18

## Event Summary
Event Summary Report
Well Information
Client |  | Well Name | Field | Country
Santos Ltd |  | Raslie North 4 | Raslie North | Australia
State |  | Local Coordinates Referenced To | Latitude | Longitude
Queensland |  | Well Head | 26° 26' 23.02" S. | 149° 04' 46.80" E.
Map Northing |  | Map Easting | Datum | Zone
7073941.377 |  | 707374.905 | GDA94/MGA94 | 55
Survey Information
Ref Datum |  | Ground Level | Depth Reference | Depth Above Reference
GL |  | 340 | ORT | 3.9
Survey Date |  | Survey Instrument | Survey From | Survey To
2014-11-29 |  | Drop Gyro | 0 | 642.2
Survey Reference |  | Survey Computation | Grid Convergence | Survey Tie-In Depth
Grid North |  | Min Curvature | -0° 55' 34.74" | N/A
Company Rep |  | Survey Engineer | Conveyance Company | Conveyance | Tools SN
S. Colli |  | D. Slater | EWE | Drillpipe | 4020
Comments
Date | Time | Comments
2014-11-29 | 10:00 | Depart base for Raslie North 4.
| 10:30 | Arrive location.
| 11:00 | Program and make up gyro.
| 12:00 | Safety meeting with crew, PTW and prepare to drop gyro.
| 12:10 | Drop gyro, standby for 8 minutes for tool to descend.
| 12:20 | Start to POOH with drillpipe.
| 14:30 | Retrieve Gyro from last drill collar and perform surface calibration.
| 15:15 | Depart location for Base.
| 16:00 | Arrive base.

## NSEW Dev
Three Dimensional Well Profile / NS - EW Plot
Well Information
Client |  | Well Name |  | Field
Santos Ltd |  | Raslie North 4 |  | Raslie North |  | EW vs NS | Deviation vs Measured Depth
Country |  | State |  | Local Coordinates Referenced To
Australia |  | Queensland |  | Well Head
Survey Information
Reference Datum | Ground Level | Depth Reference | Elevation | Survey From | Survey To
GL | 340 | ORT | 3.9 | 0 m MD | 642.2
Survey Date | Survey Reference | Latitude | Longitude | Datum | Zone
2014-11-29 | Grid North | 26° 26' 23.02" S. | 149° 04' 46.80" E. | GDA94/MGA94 | 55
Grid Convergence | Survey Tie-In Depth | Map Northing | Map Easting | Survey Computation | Conveyance
-0° 55' 34.74" | N/A | 7073941.377 | 707374.905 | Min Curvature | Drillpipe
Comments

## VS DLS
Vertical Section / Dogleg Severity
Well Information
Client |  | Well Name |  | Field
Santos Ltd |  | Raslie North 4 |  | Raslie North |  | EW vs NS | Vertical Section vs TVD | DLS vs Measured Depth
Country |  | State |  | Local Coordinates Referenced To
Australia |  | Queensland |  | Well Head
Survey Information
Reference Datum | Ground Level | Depth Reference | Elevation | Survey From | Survey To
GL | 340 | ORT | 3.9 | 0 m MD | 642.2
Survey Date | Survey Reference | Latitude | Longitude | Datum | Zone
2014-11-29 | Grid North | 26° 26' 23.02" S. | 149° 04' 46.80" E. | GDA94/MGA94 | 55
Grid Convergence | Survey Tie-In Depth | Map Northing | Map Easting | Survey Computation | Conveyance
-0° 55' 34.74" | N/A | 7073941.377 | 707374.905 | Min Curvature | Drillpipe
Comments

## Survey Data
Survey Data
Well Information
Client |  | Well Name |  | Field |  | Country
Santos Ltd |  | Raslie North 4 |  | Raslie North |  | Australia
State |  | Local Coordinates Referenced To |  | Latitude |  | Longitude
Queensland |  | Well Head |  | 26° 26' 23.02" S. |  | 149° 04' 46.80" E.
Map Northing |  | Map Easting |  | Datum |  | Zone
7073941.377 |  | 707374.905 |  | GDA94/MGA94 |  | 55
Survey Information
Ref Datum |  | Ground Level |  | Depth Reference |  | Depth Above Reference
GL |  | 340 |  | ORT |  | 3.9
Survey Date |  | Survey Instrument |  | Survey From |  | Survey To
2014-11-29 |  | Drop Gyro |  | 0 |  | 642.2
Survey Reference |  | Survey / DLS Computation |  | Grid Convergence |  | Survey Tie-In Depth
Grid North |  | Min Curvature |  | -0° 55' 34.74" |  | N/A
Company Rep |  | Survey Engineer |  | Conveyance Company |  | Conveyance | Tools SN
S. Colli |  | D. Slater |  | EWE |  | Drillpipe | 4020
Comments
Measured Depth [m] | Inclination [deg] | Azimuth [deg] | True Vertical Depth [m] | Vertical Section | Northing (Latitude) [m] | Easting (Departure) [m] | Dogleg Severity [°/30m]
0 | 0 | 0 | 0 |  | 0 | 0
5.05 | 0.27 | 52.29 | 5.05 | 0.0072781 | 0.0072781 | 0.0094133 | 1.604
14.72 | 0.33 | 26.44 | 14.7199 | 0.046149 | 0.046149 | 0.039838 | 0.45417
24.39 | 0.36 | 28 | 24.3897 | 0.097907 | 0.097907 | 0.066499 | 0.097518
34.06 | 0.43 | 51.55 | 34.0595 | 0.14729 | 0.14729 | 0.10918 | 0.54345
43.73 | 0.29 | 42.15 | 43.7293 | 0.188 | 0.188 | 0.15402 | 0.46998
53.4 | 0.55 | 73.35 | 53.399 | 0.21944 | 0.21944 | 0.21491 | 1.0463
63.07 | 0.52 | 70.33 | 63.0686 | 0.24751 | 0.24751 | 0.30069 | 0.1277
72.74 | 0.51 | 70.72 | 72.7382 | 0.27649 | 0.27649 | 0.38264 | 0.032875
82.41 | 0.46 | 115.58 | 82.4079 | 0.27394 | 0.27394 | 0.45827 | 1.1571
92.08 | 0.4 | 109.57 | 92.0776 | 0.24587 | 0.24587 | 0.52509 | 0.23263
101.75 | 0.32 | 116.52 | 101.7474 | 0.22251 | 0.22251 | 0.58106 | 0.28232
111.42 | 0.09 | 106.57 | 111.4173 | 0.20829 | 0.20829 | 0.6125 | 0.71937
121.09 | 0.12 | 10.6 | 121.0873 | 0.21607 | 0.21607 | 0.62164 | 0.48804
130.76 | 0.11 | 37.74 | 130.7573 | 0.23337 | 0.23337 | 0.62918 | 0.17012
140.43 | 0.2 | 25.42 | 140.4273 | 0.25595 | 0.25595 | 0.64211 | 0.29616
150.1 | 0.28 | 27.29 | 150.0972 | 0.29219 | 0.29219 | 0.66019 | 0.24934
159.77 | 0.4 | 15.35 | 159.767 | 0.34574 | 0.34574 | 0.67996 | 0.4304
169.44 | 0.44 | 13.2 | 169.4368 | 0.41444 | 0.41444 | 0.69737 | 0.13336
179.11 | 0.56 | 13.68 | 179.1064 | 0.49651 | 0.49651 | 0.71703 | 0.37251
188.78 | 0.61 | 12.12 | 188.7759 | 0.59275 | 0.59275 | 0.73901 | 0.16279
198.45 | 0.62 | 6.94 | 198.4453 | 0.69501 | 0.69501 | 0.75614 | 0.1752
208.12 | 0.64 | 5.23 | 208.1148 | 0.80073 | 0.80073 | 0.76738 | 0.085155
217.79 | 0.79 | 6.42 | 217.784 | 0.92076 | 0.92076 | 0.77976 | 0.46761
227.46 | 0.87 | 8.41 | 227.453 | 1.0596 | 1.0596 | 0.79795 | 0.26377
237.13 | 0.99 | 12.8 | 237.1217 | 1.2137 | 1.2137 | 0.8272 | 0.43271
246.8 | 1.13 | 14.56 | 246.79 | 1.3875 | 1.3875 | 0.86967 | 0.44587
256.47 | 1.11 | 13.61 | 256.4582 | 1.5708 | 1.5708 | 0.91569 | 0.084666
266.14 | 1.1 | 13 | 266.1264 | 1.7523 | 1.7523 | 0.95861 | 0.047899
275.81 | 1.1 | 10.98 | 275.7946 | 1.9338 | 1.9338 | 0.99716 | 0.1203
285.48 | 1.17 | 8.05 | 285.4627 | 2.1227 | 2.1227 | 1.0287 | 0.28203
295.15 | 1.18 | 8.36 | 295.1307 | 2.319 | 2.319 | 1.057 | 0.036761
304.82 | 1.18 | 7.81 | 304.7986 | 2.5161 | 2.5161 | 1.085 | 0.035139
314.49 | 1.15 | 1.57 | 314.4666 | 2.7118 | 2.7118 | 1.1012 | 0.40423
324.16 | 1.12 | 355.32 | 324.1348 | 2.903 | 2.903 | 1.0961 | 0.39498
333.83 | 1.14 | 354.45 | 333.8029 | 3.0929 | 3.0929 | 1.0791 | 0.081749
343.5 | 1.08 | 356 | 343.4711 | 3.2795 | 3.2795 | 1.0634 | 0.20813
353.17 | 1.08 | 354.1 | 353.1393 | 3.4611 | 3.4611 | 1.0477 | 0.1111
362.84 | 1.16 | 352.64 | 362.8075 | 3.6488 | 3.6488 | 1.0258 | 0.26349
372.51 | 1.09 | 350.69 | 372.4756 | 3.8367 | 3.8367 | 0.99839 | 0.2475
382.18 | 1.01 | 352.36 | 382.144 | 4.0119 | 4.0119 | 0.97218 | 0.2657
391.85 | 1.11 | 352.09 | 391.8123 | 4.1891 | 4.1891 | 0.94796 | 0.31062
401.52 | 1.12 | 350.93 | 401.4805 | 4.3752 | 4.3752 | 0.92017 | 0.076592
411.19 | 1.1 | 347.6 | 411.1487 | 4.5592 | 4.5592 | 0.88534 | 0.20949
420.86 | 1.1 | 346.61 | 420.8169 | 4.7402 | 4.7402 | 0.84391 | 0.058961
430.53 | 1.19 | 349.6 | 430.485 | 4.9292 | 4.9292 | 0.80429 | 0.33505
440.2 | 1.2 | 349.54 | 440.1529 | 5.1276 | 5.1276 | 0.76778 | 0.031266
449.87 | 1.26 | 351.38 | 449.8207 | 5.3323 | 5.3323 | 0.73347 | 0.22283
459.54 | 1.3 | 351.91 | 459.4882 | 5.546 | 5.546 | 0.70209 | 0.12942
469.21 | 1.19 | 349.01 | 469.156 | 5.7532 | 5.7532 | 0.66751 | 0.39318
478.88 | 1.09 | 342.22 | 478.824 | 5.9393 | 5.9393 | 0.62029 | 0.52091
488.55 | 1.24 | 347.04 | 488.492 | 6.1289 | 6.1289 | 0.56873 | 0.55548
498.22 | 1.39 | 346.89 | 498.1595 | 6.3451 | 6.3451 | 0.51866 | 0.46548
507.89 | 1.32 | 348.29 | 507.8268 | 6.5683 | 6.5683 | 0.46946 | 0.24021
517.56 | 1.09 | 345.71 | 517.4947 | 6.7665 | 6.7665 | 0.42415 | 0.73295
527.23 | 1.02 | 348.96 | 527.163 | 6.9401 | 6.9401 | 0.38496 | 0.28562
536.9 | 1.23 | 349.47 | 536.8311 | 7.1267 | 7.1267 | 0.34951 | 0.65223
546.57 | 1.17 | 356.54 | 546.499 | 7.3272 | 7.3272 | 0.32459 | 0.49523
556.24 | 1.19 | 346.84 | 556.167 | 7.5236 | 7.5236 | 0.29577 | 0.62206
565.91 | 1.24 | 339.84 | 565.8348 | 7.7196 | 7.7196 | 0.23685 | 0.48554
575.58 | 1.08 | 344.48 | 575.5028 | 7.9056 | 7.9056 | 0.1764 | 0.57521
585.25 | 0.98 | 342.23 | 585.1713 | 8.0722 | 8.0722 | 0.12678 | 0.33459
594.92 | 1.17 | 345.56 | 594.8396 | 8.2465 | 8.2465 | 0.076923 | 0.62025
604.59 | 1.34 | 348.95 | 604.5072 | 8.4531 | 8.4531 | 0.030633 | 0.57529
614.26 | 1.22 | 344.98 | 614.1748 | 8.6635 | 8.6635 | -0.017717 | 0.46271
623.93 | 0.96 | 347.12 | 623.8431 | 8.8419 | 8.8419 | -0.062453 | 0.81631
633.6 | 0.97 | 346.03 | 633.5117 | 9.0003 | 9.0003 | -0.10027 | 0.064852
643.27 | 1.38 | 216.36 | 643.1807 | 8.9859 | 8.9859 | -0.18907 | 6.6207