## Cover Page
Gyro Survey Report
| Client: | Santos Ltd
| Well: | Pleasant Hills 1A
| Field: | Pleasant Hills
| Latitude: | 26° 25' 00.24" S.
| Longitude: | 149° 00' 06.01" E.
| Survey Date: | 2014-10-19
| Survey Engineer: | D. Slater
|  |  | Report Date: | 2014-10-20

## Event Summary
Event Summary Report
Well Information
Client |  | Well Name | Field | Country
Santos Ltd |  | Pleasant Hills 1A | Pleasant Hills | Australia
State |  | Local Coordinates Referenced To | Latitude | Longitude
Queensland |  | Well Head | 26° 25' 00.24" S. | 149° 00' 06.01" E.
Map Northing |  | Map Easting | Datum | Zone
7076612.39 |  | 699635.05 | GDA94/MGA94 | 55
Survey Information
Ref Datum |  | Ground Level | Depth Reference | Depth Above Reference
Ground Level |  | 393.1 | ORT | 3.3
Survey Date |  | Survey Instrument | Survey From | Survey To
2014-10-19 |  | Drop Gyro | 0 | 629
Survey Reference |  | Survey Computation | Grid Convergence | Survey Tie-In Depth
Grid North |  | Min Curvature | -0° 53' 27" | N/A
Company Rep |  | Survey Engineer | Conveyance Company | Conveyance | Tools SN
L. Bain |  | D. Slater | Savanna | Tubing | 4020
Comments
Date | Time | Comments
2014-10-19 | 17:45 | Depart base for Pleasant Hills 1A
| 18:05 | Arrive location.
| 18:25 | Make up tool and open PTW.
| 21:45 | Safety meeting with crew and prepare to drop Gyro.
| 22:00 | Drop gyro and reverse circulate for 6 minutes then slow pumps.
| 22:10 | Rig down pump in T and start to POOH with 2-7/8" tubing.
| 22:15 | Start to POOH with 2-7/8" Tubing from 631m to surface.
| 23:45 | OOH, perform surface calibration and lay out gyro.
2014-10-20 | 0:45 | Depart for base.
| 1:00 | Arrive Base.

## NSEW Dev
Three Dimensional Well Profile / NS - EW Plot
Well Information
Client |  | Well Name |  | Field
Santos Ltd |  | Pleasant Hills 1A |  | Pleasant Hills |  | EW vs NS | Deviation vs Measured Depth
Country |  | State |  | Local Coordinates Referenced To
Australia |  | Queensland |  | Well Head
Survey Information
Reference Datum | Ground Level | Depth Reference | Elevation | Survey From | Survey To
Ground Level | 393.1 | ORT | 3.3 | 0 m MD | 629
Survey Date | Survey Reference | Latitude | Longitude | Datum | Zone
2014-10-19 | Grid North | 26° 25' 00.24" S. | 149° 00' 06.01" E. | GDA94/MGA94 | 55
Grid Convergence | Survey Tie-In Depth | Map Northing | Map Easting | Survey Computation | Conveyance
-0° 53' 27" | N/A | 7076612.39 | 699635.05 | Min Curvature | Tubing
Comments

## VS DLS
Vertical Section / Dogleg Severity
Well Information
Client |  | Well Name |  | Field
Santos Ltd |  | Pleasant Hills 1A |  | Pleasant Hills |  | EW vs NS | Vertical Section vs TVD | DLS vs Measured Depth
Country |  | State |  | Local Coordinates Referenced To
Australia |  | Queensland |  | Well Head
Survey Information
Reference Datum | Ground Level | Depth Reference | Elevation | Survey From | Survey To
Ground Level | 393.1 | ORT | 3.3 | 0 m MD | 629
Survey Date | Survey Reference | Latitude | Longitude | Datum | Zone
2014-10-19 | Grid North | 26° 25' 00.24" S. | 149° 00' 06.01" E. | GDA94/MGA94 | 55
Grid Convergence | Survey Tie-In Depth | Map Northing | Map Easting | Survey Computation | Conveyance
-0° 53' 27" | N/A | 7076612.39 | 699635.05 | Min Curvature | Tubing
Comments

## Survey Data
Survey Data
Well Information
Client |  | Well Name |  | Field |  | Country
Santos Ltd |  | Pleasant Hills 1A |  | Pleasant Hills |  | Australia
State |  | Local Coordinates Referenced To |  | Latitude |  | Longitude
Queensland |  | Well Head |  | 26° 25' 00.24" S. |  | 149° 00' 06.01" E.
Map Northing |  | Map Easting |  | Datum |  | Zone
7076612.39 |  | 699635.05 |  | GDA94/MGA94 |  | 55
Survey Information
Ref Datum |  | Ground Level |  | Depth Reference |  | Depth Above Reference
Ground Level |  | 393.1 |  | ORT |  | 3.3
Survey Date |  | Survey Instrument |  | Survey From |  | Survey To
2014-10-19 |  | Drop Gyro |  | 0 |  | 629
Survey Reference |  | Survey / DLS Computation |  | Grid Convergence |  | Survey Tie-In Depth
Grid North |  | Min Curvature |  | -0° 53' 27" |  | N/A
Company Rep |  | Survey Engineer |  | Conveyance Company |  | Conveyance | Tools SN
L. Bain |  | D. Slater |  | Savanna |  | Tubing | 4020
Comments
Measured Depth [m] | Inclination [deg] | Azimuth [deg] | True Vertical Depth [m] | Vertical Section | Northing (Latitude) [m] | Easting (Departure) [m] | Dogleg Severity [°/30m]
0 | 0 | 0 | 0 |  | 0 | 0
9.72 | 0.59 | 325.64 | 9.7198 | 0.041313 | 0.041313 | -0.028245 | 1.821
19.25 | 1.07 | 316.08 | 19.2488 | 0.14591 | 0.14591 | -0.11766 | 1.5675
28.78 | 1.29 | 320.5 | 28.7768 | 0.29278 | 0.29278 | -0.24762 | 0.74898
38.31 | 1.32 | 313.63 | 38.3043 | 0.4513 | 0.4513 | -0.3953 | 0.50118
47.84 | 1.04 | 312.32 | 47.8323 | 0.58527 | 0.58527 | -0.5387 | 0.88545
57.37 | 0.71 | 305.32 | 57.3612 | 0.67763 | 0.67763 | -0.65083 | 1.0901
66.9 | 0.59 | 338.82 | 66.8906 | 0.75752 | 0.75752 | -0.71673 | 1.2336
76.43 | 0.34 | 345.61 | 76.4203 | 0.83066 | 0.83066 | -0.74149 | 0.80451
85.96 | 0.25 | 19.57 | 85.9501 | 0.87764 | 0.87764 | -0.74155 | 0.60631
95.49 | 0.25 | 14.5 | 95.48 | 0.91736 | 0.91736 | -0.72938 | 0.069616
105.02 | 0.25 | 45.45 | 105.01 | 0.95207 | 0.95207 | -0.70936 | 0.41996
114.55 | 0.41 | 63.06 | 114.5398 | 0.98211 | 0.98211 | -0.66415 | 0.59066
124.08 | 0.39 | 81.86 | 124.0696 | 1.0021 | 1.0021 | -0.60164 | 0.41597
133.61 | 0.4 | 88.27 | 133.5993 | 1.0077 | 1.0077 | -0.53628 | 0.14255
143.14 | 0.48 | 108.16 | 143.1291 | 0.99631 | 0.99631 | -0.4651 | 0.5389
152.67 | 0.52 | 115.76 | 152.6587 | 0.96507 | 0.96507 | -0.38822 | 0.24354
162.2 | 0.58 | 103.44 | 162.1883 | 0.93507 | 0.93507 | -0.30236 | 0.41632
171.73 | 0.65 | 109.66 | 171.7177 | 0.90567 | 0.90567 | -0.20454 | 0.3042
181.26 | 0.61 | 126.66 | 181.2472 | 0.85719 | 0.85719 | -0.11294 | 0.59934
190.79 | 0.6 | 136.22 | 190.7766 | 0.79088 | 0.79088 | -0.037725 | 0.31895
200.32 | 0.65 | 143.58 | 200.3061 | 0.71135 | 0.71135 | 0.028892 | 0.29742
209.85 | 0.67 | 157.46 | 209.8354 | 0.61639 | 0.61639 | 0.082344 | 0.50595
219.38 | 0.73 | 164.96 | 219.3647 | 0.5063 | 0.5063 | 0.11946 | 0.34438
228.91 | 0.76 | 175.29 | 228.8939 | 0.38468 | 0.38468 | 0.1404 | 0.43259
238.44 | 0.71 | 190.09 | 238.4232 | 0.26356 | 0.26356 | 0.13524 | 0.61608
247.97 | 0.74 | 192 | 247.9524 | 0.14523 | 0.14523 | 0.11211 | 0.12126
257.5 | 0.78 | 191.98 | 257.4815 | 0.02158 | 0.02158 | 0.085846 | 0.12592
267.03 | 0.77 | 195.72 | 267.0107 | -0.10351 | -0.10351 | 0.055032 | 0.1623
276.56 | 0.78 | 196.95 | 276.5398 | -0.2272 | -0.2272 | 0.018772 | 0.061103
286.09 | 0.79 | 198.89 | 286.0689 | -0.35141 | -0.35141 | -0.021409 | 0.089389
295.62 | 0.85 | 195.07 | 295.5979 | -0.48183 | -0.48183 | -0.061058 | 0.25542
305.15 | 0.84 | 201.19 | 305.1269 | -0.61522 | -0.61522 | -0.10469 | 0.28572
314.68 | 0.79 | 201.1 | 314.6559 | -0.74164 | -0.74164 | -0.15359 | 0.15745
324.21 | 0.96 | 207.04 | 324.1848 | -0.87404 | -0.87404 | -0.21353 | 0.60588
333.74 | 0.98 | 207.75 | 333.7135 | -1.0173 | -1.0173 | -0.28777 | 0.073453
343.27 | 0.89 | 205.13 | 343.2422 | -1.1564 | -1.1564 | -0.35715 | 0.31359
352.8 | 0.87 | 204.86 | 352.7711 | -1.2891 | -1.2891 | -0.419 | 0.064298
362.33 | 0.84 | 201.14 | 362.3 | -1.4199 | -1.4199 | -0.47461 | 0.19858
371.86 | 0.95 | 201.8 | 371.8288 | -1.5584 | -1.5584 | -0.52914 | 0.34779
381.39 | 1.04 | 209.18 | 381.3574 | -1.7072 | -1.7072 | -0.60065 | 0.49241
390.92 | 0.8 | 212.83 | 390.8862 | -1.8387 | -1.8387 | -0.67889 | 0.77733
400.45 | 0.93 | 207.31 | 400.4151 | -1.9633 | -1.9633 | -0.75044 | 0.48564
409.98 | 0.95 | 205.16 | 409.9438 | -2.1035 | -2.1035 | -0.81951 | 0.12763
419.51 | 0.9 | 200.96 | 419.4726 | -2.2449 | -2.2449 | -0.87987 | 0.2651
429.04 | 0.77 | 194.55 | 429.0016 | -2.3768 | -2.3768 | -0.92273 | 0.50332
438.57 | 0.67 | 191.47 | 438.5308 | -2.4934 | -2.4934 | -0.9499 | 0.33744
448.1 | 0.68 | 188.8 | 448.0601 | -2.6039 | -2.6039 | -0.96963 | 0.10389
457.63 | 0.67 | 189.38 | 457.5895 | -2.7147 | -2.7147 | -0.98736 | 0.038126
467.16 | 0.64 | 188.31 | 467.1189 | -2.8224 | -2.8224 | -1.0041 | 0.10198
476.69 | 0.66 | 187.9 | 476.6482 | -2.9294 | -2.9294 | -1.0194 | 0.064639
486.22 | 0.64 | 190.86 | 486.1776 | -3.036 | -3.036 | -1.0369 | 0.12301
495.75 | 0.59 | 188.63 | 495.7071 | -3.1368 | -3.1368 | -1.0543 | 0.17447
505.28 | 0.55 | 189.66 | 505.2366 | -3.2304 | -3.2304 | -1.0694 | 0.12998
514.81 | 0.49 | 193.85 | 514.7662 | -3.3151 | -3.3151 | -1.0868 | 0.2235
524.34 | 0.44 | 199.98 | 524.2959 | -3.389 | -3.389 | -1.1091 | 0.22182
533.87 | 0.55 | 205.28 | 533.8255 | -3.4648 | -3.4648 | -1.1411 | 0.37471
543.4 | 0.39 | 208.26 | 543.3552 | -3.5347 | -3.5347 | -1.176 | 0.50935
552.93 | 0.23 | 216.09 | 552.8851 | -3.5787 | -3.5787 | -1.2026 | 0.51987
562.46 | 0.21 | 218.85 | 562.415 | -3.6078 | -3.6078 | -1.2248 | 0.071234
571.99 | 0.11 | 217.82 | 571.945 | -3.6286 | -3.6286 | -1.2414 | 0.31491
581.52 | 0.06 | 236.58 | 581.475 | -3.6386 | -3.6386 | -1.2512 | 0.17811
591.05 | 0.08 | 195.47 | 591.005 | -3.6477 | -3.6477 | -1.2571 | 0.16559
600.58 | 0.06 | 250.47 | 600.5349 | -3.6558 | -3.6558 | -1.2636 | 0.21102
610.11 | 0.13 | 249.21 | 610.0649 | -3.6613 | -3.6613 | -1.2784 | 0.22044
619.64 | 0.12 | 257.97 | 619.5949 | -3.6673 | -3.6673 | -1.2983 | 0.067805
629.17 | 0.12 | 230.58 | 629.1249 | -3.6757 | -3.6757 | -1.3157 | 0.17887