## Cover Page
Gyro Survey Report
| Client: | Santos Ltd
| Well: | Raslie North 6
| Field: | Raslie
| Latitude: | 26° 27' 23.3” S.
| Longitude: | 149° 04' 9.5" E.
| Survey Date: | 2015-01-01
| Survey Engineer: | D. Slater
|  |  | Report Date: | 2015-01-12

## Event Summary
Event Summary Report
Well Information
Client |  | Well Name | Field | Country
Santos Ltd |  | Raslie North 6 | Raslie | Australia
State |  | Local Coordinates Referenced To | Latitude | Longitude
Queensland |  | Well Head | 26° 27' 23.3” S. | 149° 04' 9.5" E.
Map Northing |  | Map Easting | Datum | Zone
7072102.852 |  | 706311.613 | GDA94/MGA94 | 55
Survey Information
Ref Datum |  | Ground Level | Depth Reference | Depth Above Reference
Ground Level |  | 346.3 | ORT | 3.9
Survey Date |  | Survey Instrument | Survey From | Survey To
2015-01-01 |  | Drop Gyro | 0 | 699.86
Survey Reference |  | Survey Computation | Grid Convergence | Survey Tie-In Depth
Grid North |  | Min Curvature | 0° 55' 20.06" | N/A
Company Rep |  | Survey Engineer | Conveyance Company | Conveyance | Tools SN
C. Dennis |  | D. Slater | EWE | Drill Pipe | 4020
Comments
Date | Time | Comments
2015-01-01 | 10:30 | Depart Roma for Raslie North 6.
| 11:20 | Arrive at Raslie North 6.
| 16:45 | Have safety meeting and rig up Gyro.
| 16:55 | Perform first survey and begin to POOH.
| 19:20 | At surface with Gyro perform surface calibration.
| 19:25 | OOH with Gyro, begin to rig down.
| 20:30 | Depart for Roma.
| 21:10 | Arrive in Roma.

## NSEW Dev
Three Dimensional Well Profile / NS - EW Plot
Well Information
Client |  | Well Name |  | Field
Santos Ltd |  | Raslie North 6 |  | Raslie |  | EW vs NS | Deviation vs Measured Depth
Country |  | State |  | Local Coordinates Referenced To
Australia |  | Queensland |  | Well Head
Survey Information
Reference Datum | Ground Level | Depth Reference | Elevation | Survey From | Survey To
Ground Level | 346.3 | ORT | 3.9 | 0 m MD | 699.86
Survey Date | Survey Reference | Latitude | Longitude | Datum | Zone
2015-01-01 | Grid North | 26° 27' 23.3” S. | 149° 04' 9.5" E. | GDA94/MGA94 | 55
Grid Convergence | Survey Tie-In Depth | Map Northing | Map Easting | Survey Computation | Conveyance
0° 55' 20.06" | N/A | 7072102.852 | 706311.613 | Min Curvature | Drill Pipe
Comments

## VS DLS
Vertical Section / Dogleg Severity
Well Information
Client |  | Well Name |  | Field
Santos Ltd |  | Raslie North 6 |  | Raslie |  | EW vs NS | Vertical Section vs TVD | DLS vs Measured Depth
Country |  | State |  | Local Coordinates Referenced To
Australia |  | Queensland |  | Well Head
Survey Information
Reference Datum | Ground Level | Depth Reference | Elevation | Survey From | Survey To
Ground Level | 346.3 | ORT | 3.9 | 0 m MD | 699.86
Survey Date | Survey Reference | Latitude | Longitude | Datum | Zone
2015-01-01 | Grid North | 26° 27' 23.3” S. | 149° 04' 9.5" E. | GDA94/MGA94 | 55
Grid Convergence | Survey Tie-In Depth | Map Northing | Map Easting | Survey Computation | Conveyance
0° 55' 20.06" | N/A | 7072102.852 | 706311.613 | Min Curvature | Drill Pipe
Comments

## Survey Data
Survey Data
Well Information
Client |  | Well Name |  | Field |  | Country
Santos Ltd |  | Raslie North 6 |  | Raslie |  | Australia
State |  | Local Coordinates Referenced To |  | Latitude |  | Longitude
Queensland |  | Well Head |  | 26° 27' 23.3” S. |  | 149° 04' 9.5" E.
Map Northing |  | Map Easting |  | Datum |  | Zone
7072102.852 |  | 706311.613 |  | GDA94/MGA94 |  | 55
Survey Information
Ref Datum |  | Ground Level |  | Depth Reference |  | Depth Above Reference
Ground Level |  | 346.3 |  | ORT |  | 3.9
Survey Date |  | Survey Instrument |  | Survey From |  | Survey To
2015-01-01 |  | Drop Gyro |  | 0 |  | 699.86
Survey Reference |  | Survey / DLS Computation |  | Grid Convergence |  | Survey Tie-In Depth
Grid North |  | Min Curvature |  | 0° 55' 20.06" |  | N/A
Company Rep |  | Survey Engineer |  | Conveyance Company |  | Conveyance | Tools SN
C. Dennis |  | D. Slater |  | EWE |  | Drill Pipe | 4020
Comments
Measured Depth [m] | Inclination [deg] | Azimuth [deg] | True Vertical Depth [m] | Vertical Section | Northing (Latitude) [m] | Easting (Departure) [m] | Dogleg Severity [°/30m]
0 | 0 | 0 | 0 | 0 | 0 | 0 | 0
3.57 | 0.34 | 93.67 | 3.57 | -0.00067802 | -0.00067802 | 0.010571 | 2.8571
13.24 | 0.53 | 70.61 | 13.2397 | 0.012334 | 0.012334 | 0.081391 | 0.79033
22.91 | 0.65 | 78.69 | 22.9092 | 0.037939 | 0.037939 | 0.17736 | 0.45213
32.58 | 0.57 | 77.14 | 32.5786 | 0.059402 | 0.059402 | 0.27804 | 0.25339
42.25 | 0.69 | 92.47 | 42.2481 | 0.067598 | 0.067598 | 0.38311 | 0.63872
51.92 | 0.71 | 126.19 | 51.9174 | 0.029712 | 0.029712 | 0.48963 | 1.2611
61.59 | 0.67 | 132.94 | 61.5867 | -0.04418 | -0.04418 | 0.57937 | 0.28084
71.26 | 0.61 | 146.44 | 71.2561 | -0.12559 | -0.12559 | 0.64922 | 0.50201
80.93 | 0.55 | 143 | 80.9256 | -0.20555 | -0.20555 | 0.70561 | 0.21514
90.6 | 0.43 | 132.82 | 90.5952 | -0.26728 | -0.26728 | 0.76015 | 0.45854
100.27 | 0.19 | 145.3 | 100.2651 | -0.30513 | -0.30513 | 0.7959 | 0.76912
109.94 | 0.11 | 295.3 | 109.9351 | -0.31434 | -0.31434 | 0.79663 | 0.90129
119.61 | 0.29 | 312.27 | 119.605 | -0.29391 | -0.29391 | 0.77013 | 0.58188
129.28 | 0.35 | 319.69 | 129.2749 | -0.25493 | -0.25493 | 0.73292 | 0.22585
138.95 | 0.67 | 337.75 | 138.9445 | -0.18008 | -0.18008 | 0.6924 | 1.0991
148.62 | 0.7 | 340.41 | 148.6138 | -0.072102 | -0.072102 | 0.65119 | 0.13561
158.29 | 0.78 | 345.03 | 158.283 | 0.047134 | 0.047134 | 0.61438 | 0.30943
167.96 | 0.77 | 344.91 | 167.9521 | 0.17346 | 0.17346 | 0.58046 | 0.03143
177.63 | 0.74 | 353.7 | 177.6212 | 0.29826 | 0.29826 | 0.55669 | 0.37078
187.3 | 0.72 | 3.89 | 187.2905 | 0.42094 | 0.42094 | 0.55396 | 0.40696
196.97 | 0.71 | 11.83 | 196.9597 | 0.5402 | 0.5402 | 0.57037 | 0.3087
206.64 | 0.65 | 36.93 | 206.6291 | 0.64269 | 0.64269 | 0.61561 | 0.93461
216.31 | 0.62 | 49.45 | 216.2985 | 0.72054 | 0.72054 | 0.68832 | 0.43946
225.98 | 0.58 | 56.06 | 225.9679 | 0.78188 | 0.78188 | 0.76868 | 0.24781
235.65 | 0.51 | 61.54 | 235.6375 | 0.82972 | 0.82972 | 0.84712 | 0.27053
245.32 | 0.34 | 81.25 | 245.3072 | 0.85459 | 0.85459 | 0.91331 | 0.68827
254.99 | 0.27 | 97.93 | 254.9771 | 0.85581 | 0.85581 | 0.96423 | 0.34859
264.66 | 0.14 | 145.78 | 264.647 | 0.8429 | 0.8429 | 0.99344 | 0.63403
274.33 | 0.25 | 235.93 | 274.317 | 0.82131 | 0.82131 | 0.98261 | 0.88992
284 | 0.37 | 252.95 | 283.9869 | 0.80034 | 0.80034 | 0.93529 | 0.46538
293.67 | 0.71 | 259.99 | 293.6564 | 0.78077 | 0.78077 | 0.84643 | 1.0727
303.34 | 0.85 | 249.9 | 303.3255 | 0.74571 | 0.74571 | 0.72008 | 0.60688
313.01 | 0.99 | 247.56 | 312.9943 | 0.68917 | 0.68917 | 0.5755 | 0.44961
322.68 | 1.21 | 260.21 | 322.6625 | 0.63992 | 0.63992 | 0.39768 | 1.0127
332.35 | 1.23 | 282.67 | 332.3304 | 0.64533 | 0.64533 | 0.1958 | 1.4754
342.02 | 1.25 | 286.32 | 341.9981 | 0.69773 | 0.69773 | -0.0066827 | 0.25273
351.69 | 1.3 | 292.61 | 351.6657 | 0.76954 | 0.76954 | -0.20917 | 0.4608
361.36 | 1.35 | 297.45 | 361.3331 | 0.86422 | 0.86422 | -0.41152 | 0.38014
371.03 | 1.29 | 304.87 | 371.0006 | 0.97896 | 0.97896 | -0.60191 | 0.56153
380.7 | 1.02 | 319.62 | 380.6686 | 1.1068 | 1.1068 | -0.74698 | 1.2394
390.37 | 0.89 | 320.63 | 390.3373 | 1.2304 | 1.2304 | -0.85038 | 0.40666
400.04 | 0.62 | 317.78 | 400.0064 | 1.3272 | 1.3272 | -0.93317 | 0.84545
409.71 | 0.52 | 303.63 | 409.676 | 1.3902 | 1.3902 | -1.0049 | 0.53342
419.38 | 0.57 | 297.35 | 419.3455 | 1.4366 | 1.4366 | -1.0841 | 0.24145
429.05 | 0.71 | 275.81 | 429.0149 | 1.4648 | 1.4648 | -1.1865 | 0.85597
438.72 | 0.65 | 270.4 | 438.6842 | 1.4712 | 1.4712 | -1.3009 | 0.27243
448.39 | 0.65 | 268.31 | 448.3536 | 1.47 | 1.47 | -1.4106 | 0.073553
458.06 | 0.87 | 268.98 | 458.0228 | 1.4671 | 1.4671 | -1.5388 | 0.68307
467.73 | 0.93 | 267.64 | 467.6916 | 1.4625 | 1.4625 | -1.6906 | 0.19725
477.4 | 0.86 | 272.43 | 477.3604 | 1.4624 | 1.4624 | -1.8415 | 0.31769
487.07 | 0.85 | 267.63 | 487.0293 | 1.4625 | 1.4625 | -1.9857 | 0.2243
496.74 | 0.83 | 267.62 | 496.6983 | 1.4566 | 1.4566 | -2.1274 | 0.062049
506.41 | 1.16 | 268.76 | 506.3668 | 1.4516 | 1.4516 | -2.2952 | 1.0256
516.08 | 1.26 | 270.79 | 516.0346 | 1.451 | 1.451 | -2.4994 | 0.33749
525.75 | 1.4 | 271.91 | 525.702 | 1.4564 | 1.4564 | -2.7237 | 0.44174
535.42 | 1.59 | 276.5 | 535.3687 | 1.4755 | 1.4755 | -2.9751 | 0.69631
545.09 | 1.77 | 281.15 | 545.0346 | 1.5195 | 1.5195 | -3.2549 | 0.70007
554.76 | 1.89 | 282.1 | 554.6997 | 1.5819 | 1.5819 | -3.5573 | 0.38399
564.43 | 2.07 | 285.02 | 564.3639 | 1.6605 | 1.6605 | -3.8819 | 0.63999
574.1 | 2.29 | 288.52 | 574.0269 | 1.7672 | 1.7672 | -4.2338 | 0.79747
583.77 | 2.28 | 289.43 | 583.6892 | 1.8925 | 1.8925 | -4.5984 | 0.11676
593.44 | 2.35 | 292.21 | 593.3513 | 2.0314 | 2.0314 | -4.9633 | 0.41046
603.11 | 2.89 | 294.41 | 603.0112 | 2.2071 | 2.2071 | -5.3689 | 1.7038
612.78 | 3.49 | 302.81 | 612.6662 | 2.4674 | 2.4674 | -5.8382 | 2.3549
622.45 | 3.55 | 303.34 | 622.3179 | 2.7914 | 2.7914 | -6.3357 | 0.21175
632.12 | 3.88 | 307.93 | 631.9676 | 3.157 | 3.157 | -6.8439 | 1.3774
641.79 | 4.12 | 306.58 | 641.6141 | 3.5652 | 3.5652 | -7.3809 | 0.79979
651.46 | 4.51 | 305.9 | 651.2566 | 3.9951 | 3.9951 | -7.9678 | 1.2203
661.13 | 4.81 | 307.93 | 660.8947 | 4.4673 | 4.4673 | -8.5956 | 1.0619
670.8 | 5.14 | 305.88 | 670.5282 | 4.9703 | 4.9703 | -9.2663 | 1.1627
680.47 | 5.29 | 306.97 | 680.1582 | 5.4923 | 5.4923 | -9.9734 | 0.55768
690.14 | 5.63 | 307.55 | 689.7843 | 6.0495 | 6.0495 | -10.7057 | 1.0686
699.81 | 5.88 | 309.32 | 699.4056 | 6.6524 | 6.6524 | -11.4649 | 0.95109