## Cover Page
Gyro Survey Report
| Client: | Origin Energy
| Well: | DRP WI-2
| Field: | Spring Gully
| Latitude: | 26° 0' 1.36" S.
| Longitude: | 149° 4' 14.62" E.
| Survey Date: | 2015-01-05
| Survey Engineer: | D. Slater
|  |  | Report Date: | 2015-01-05

## Event Summary
Event Summary Report
Well Information
Client |  | Well Name | Field | Country
Origin Energy |  | DRP WI-2 | Spring Gully | Australia
State |  | Local Coordinates Referenced To | Latitude | Longitude
Queensland |  | Well Head | 26° 0' 1.36" S. | 149° 4' 14.62" E.
Map Northing |  | Map Easting | Datum | Zone
7122640 |  | 707256 | GDA94/MGA94 | 55
Survey Information
Ref Datum |  | Ground Level | Depth Reference | Depth Above Reference
Ground Level |  | 304 | ORT | 2.7
Survey Date |  | Survey Instrument | Survey From | Survey To
2015-01-05 |  | North Seeking Gyro | 0 | 496
Survey Reference |  | Survey Computation | Grid Convergence | Survey Tie-In Depth
True North |  | Min Curvature | N/A | N/A
Company Rep |  | Survey Engineer | Conveyance Company | Conveyance | Tools SN
B. Tremian |  | D. Slater | Vause | E. line | 119
Comments
Date | Time | Comments
2015-01-05 | 11:45 | Arrive at DRP WI-2
| 12:00 | Have safety meeting and rig up Gyro.
| 12:10 | RIH with and perform first survey.
| 13:00 | At Bottom perform last survey and begin to POOH.
| 13:20 | OOH with Gyro begin to rig down.
| 15:00 | Depart for Base.

## NSEW Dev
Three Dimensional Well Profile / NS - EW Plot
Well Information
Client |  | Well Name |  | Field
Origin Energy |  | DRP WI-2 |  | Spring Gully |  | EW vs NS | Deviation vs Measured Depth
Country |  | State |  | Local Coordinates Referenced To
Australia |  | Queensland |  | Well Head
Survey Information
Reference Datum | Ground Level | Depth Reference | Elevation | Survey From | Survey To
Ground Level | 304 | ORT | 2.7 | 0 m MD | 496
Survey Date | Survey Reference | Latitude | Longitude | Datum | Zone
2015-01-05 | True North | 26° 0' 1.36" S. | 149° 4' 14.62" E. | GDA94/MGA94 | 55
Grid Convergence | Survey Tie-In Depth | Map Northing | Map Easting | Survey Computation | Conveyance
N/A | N/A | 7122640 | 707256 | Min Curvature | E. line
Comments

## VS DLS
Vertical Section / Dogleg Severity
Well Information
Client |  | Well Name |  | Field
Origin Energy |  | DRP WI-2 |  | Spring Gully |  | EW vs NS | Vertical Section vs TVD | DLS vs Measured Depth
Country |  | State |  | Local Coordinates Referenced To
Australia |  | Queensland |  | Well Head
Survey Information
Reference Datum | Ground Level | Depth Reference | Elevation | Survey From | Survey To
Ground Level | 304 | ORT | 2.7 | 0 m MD | 496
Survey Date | Survey Reference | Latitude | Longitude | Datum | Zone
2015-01-05 | True North | 26° 0' 1.36" S. | 149° 4' 14.62" E. | GDA94/MGA94 | 55
Grid Convergence | Survey Tie-In Depth | Map Northing | Map Easting | Survey Computation | Conveyance
N/A | N/A | 7122640 | 707256 | Min Curvature | E. line
Comments

## Survey Data
Survey Data
Well Information
Client |  | Well Name |  | Field |  | Country
Origin Energy |  | DRP WI-2 |  | Spring Gully |  | Australia
State |  | Survey Tool |  | Latitude |  | Longitude
Queensland |  | Well Head |  | 26° 0' 1.36" S. |  | 149° 4' 14.62" E.
Map Northing |  | Map Easting |  | Datum |  | Zone
7122640 |  | 707256 |  | GDA94/MGA94 |  | 55
Survey Information
Ref Datum |  | Ground Level |  | Depth Reference |  | Depth Above Reference
Ground Level |  | 304 |  | ORT |  | 2.7
Survey Date |  | Survey Instrument |  | Survey From |  | Survey To
2015-01-05 |  | North Seeking Gyro |  | 0 |  | 496
Survey Reference |  | Survey / DLS Computation |  | Grid Convergence |  | Survey Tie-In Depth
True North |  | Min Curvature |  | N/A |  | N/A
Company Rep |  | Survey Engineer |  | Conveyance Company |  | Conveyance | Tools SN
B. Tremian |  | D. Slater |  | Vause |  | E. line | 119
Comments
Measured Depth [m] | Inclination [deg] | Azimuth [deg] | True Vertical Depth [m] | Vertical Section | Northing (Latitude) [m] | Easting (Departure) [m] | Dogleg Severity [°/30m]
0 | 0 | 0 | 0 | 0 | 0 | 0 | 0
5 | 0.36 | 356.41 | 5 | 0.03 | 0.03 | 0 | 0.54
10 | 0.45 | 358.78 | 10 | 0.06 | 0.06 | 0 | 0.54
15 | 0.54 | 1.15 | 15 | 0.11 | 0.11 | 0 | 0.54
20 | 0.62 | 3.52 | 20 | 0.16 | 0.16 | 0 | 0.56
25 | 0.71 | 5.9 | 25 | 0.21 | 0.21 | 0 | 0.56
30 | 0.8 | 8.27 | 30 | 0.28 | 0.28 | 0.01 | 0.57
35 | 0.85 | 5.41 | 35 | 0.35 | 0.35 | 0.02 | 0.38
40 | 0.9 | 2.55 | 40 | 0.43 | 0.43 | 0.03 | 0.39
45 | 0.95 | 359.69 | 45 | 0.51 | 0.51 | 0.03 | 0.39
50 | 0.99 | 356.83 | 50 | 0.59 | 0.59 | 0.02 | 0.41
55 | 1.04 | 353.97 | 55 | 0.68 | 0.68 | 0.02 | 0.41
60 | 1.09 | 351.11 | 59.99 | 0.77 | 0.77 | 0 | 0.43
65 | 1.05 | 347.39 | 64.99 | 0.86 | 0.86 | -0.01 | 0.49
70 | 1.01 | 343.67 | 69.99 | 0.95 | 0.95 | -0.03 | 0.47
75 | 0.96 | 339.95 | 74.99 | 1.03 | 1.03 | -0.06 | 0.46
80 | 0.92 | 336.24 | 79.99 | 1.11 | 1.11 | -0.09 | 0.44
85 | 0.88 | 332.52 | 84.99 | 1.18 | 1.18 | -0.13 | 0.43
90 | 0.84 | 328.8 | 89.99 | 1.25 | 1.25 | -0.16 | 0.41
95 | 0.76 | 337.42 | 94.99 | 1.31 | 1.31 | -0.19 | 0.85
100 | 0.69 | 346.04 | 99.99 | 1.37 | 1.37 | -0.21 | 0.79
105 | 0.61 | 354.66 | 104.99 | 1.42 | 1.42 | -0.22 | 0.73
110 | 0.54 | 3.28 | 109.99 | 1.47 | 1.47 | -0.22 | 0.68
115 | 0.47 | 11.9 | 114.99 | 1.52 | 1.52 | -0.22 | 0.64
120 | 0.39 | 20.52 | 119.99 | 1.55 | 1.55 | -0.21 | 0.59
125 | 0.46 | 19.73 | 124.99 | 1.59 | 1.59 | -0.2 | 0.39
130 | 0.52 | 18.94 | 129.99 | 1.63 | 1.63 | -0.18 | 0.39
135 | 0.59 | 18.16 | 134.99 | 1.68 | 1.68 | -0.17 | 0.39
140 | 0.65 | 17.37 | 139.99 | 1.73 | 1.73 | -0.15 | 0.39
145 | 0.72 | 16.58 | 144.99 | 1.78 | 1.78 | -0.13 | 0.39
150 | 0.78 | 15.8 | 149.99 | 1.85 | 1.85 | -0.11 | 0.39
155 | 0.77 | 13.43 | 154.99 | 1.91 | 1.91 | -0.1 | 0.21
160 | 0.75 | 11.07 | 159.99 | 1.98 | 1.98 | -0.08 | 0.21
165 | 0.74 | 8.71 | 164.99 | 2.04 | 2.04 | -0.07 | 0.21
170 | 0.72 | 6.34 | 169.99 | 2.1 | 2.1 | -0.06 | 0.21
175 | 0.71 | 3.98 | 174.98 | 2.17 | 2.17 | -0.06 | 0.21
180 | 0.69 | 1.62 | 179.98 | 2.23 | 2.23 | -0.05 | 0.21
185 | 0.67 | 5.74 | 184.98 | 2.29 | 2.29 | -0.05 | 0.31
190 | 0.65 | 9.86 | 189.98 | 2.34 | 2.34 | -0.04 | 0.31
195 | 0.62 | 13.98 | 194.98 | 2.4 | 2.4 | -0.03 | 0.31
200 | 0.6 | 18.1 | 199.98 | 2.45 | 2.45 | -0.02 | 0.29
205 | 0.58 | 22.22 | 204.98 | 2.5 | 2.5 | 0 | 0.29
210 | 0.56 | 26.34 | 209.98 | 2.54 | 2.54 | 0.02 | 0.29
215 | 0.53 | 19.82 | 214.98 | 2.59 | 2.59 | 0.04 | 0.39
220 | 0.51 | 13.3 | 219.98 | 2.63 | 2.63 | 0.05 | 0.38
225 | 0.49 | 6.78 | 224.98 | 2.67 | 2.67 | 0.06 | 0.38
230 | 0.47 | 0.26 | 229.98 | 2.72 | 2.72 | 0.06 | 0.36
235 | 0.45 | 353.74 | 234.98 | 2.75 | 2.75 | 0.06 | 0.34
240 | 0.43 | 347.21 | 239.98 | 2.79 | 2.79 | 0.05 | 0.31
245 | 0.44 | 331.51 | 244.98 | 2.83 | 2.83 | 0.04 | 0.71
250 | 0.45 | 315.8 | 249.98 | 2.86 | 2.86 | 0.02 | 0.73
255 | 0.46 | 300.09 | 254.98 | 2.88 | 2.88 | -0.01 | 0.75
260 | 0.47 | 284.39 | 259.98 | 2.9 | 2.9 | -0.05 | 0.77
265 | 0.48 | 268.68 | 264.98 | 2.9 | 2.9 | -0.09 | 0.79
270 | 0.49 | 252.97 | 269.98 | 2.9 | 2.9 | -0.13 | 0.81
275 | 0.44 | 236.36 | 274.98 | 2.88 | 2.88 | -0.17 | 0.86
280 | 0.39 | 219.74 | 279.98 | 2.85 | 2.85 | -0.2 | 0.79
285 | 0.34 | 203.12 | 284.98 | 2.83 | 2.83 | -0.21 | 0.7
290 | 0.29 | 186.51 | 289.98 | 2.8 | 2.8 | -0.22 | 0.63
295 | 0.24 | 169.89 | 294.98 | 2.78 | 2.78 | -0.22 | 0.54
300 | 0.19 | 153.27 | 299.98 | 2.76 | 2.76 | -0.21 | 0.47
305 | 0.29 | 134.29 | 304.98 | 2.74 | 2.74 | -0.2 | 0.74
310 | 0.38 | 115.3 | 309.98 | 2.73 | 2.73 | -0.18 | 0.88
315 | 0.48 | 96.32 | 314.98 | 2.72 | 2.72 | -0.14 | 1.03
320 | 0.58 | 77.33 | 319.98 | 2.72 | 2.72 | -0.1 | 1.19
325 | 0.68 | 58.34 | 324.98 | 2.74 | 2.74 | -0.05 | 1.37
330 | 0.77 | 39.36 | 329.98 | 2.78 | 2.78 | 0 | 1.54
335 | 0.82 | 43.22 | 334.98 | 2.83 | 2.83 | 0.05 | 0.44
340 | 0.87 | 47.08 | 339.98 | 2.89 | 2.89 | 0.1 | 0.46
345 | 0.93 | 50.94 | 344.98 | 2.94 | 2.94 | 0.16 | 0.47
350 | 0.98 | 54.8 | 349.98 | 2.99 | 2.99 | 0.23 | 0.49
355 | 1.03 | 58.66 | 354.98 | 3.04 | 3.04 | 0.3 | 0.5
360 | 1.08 | 62.53 | 359.97 | 3.08 | 3.08 | 0.38 | 0.53
365 | 1.05 | 68.96 | 364.97 | 3.12 | 3.12 | 0.46 | 0.74
370 | 1.02 | 75.39 | 369.97 | 3.15 | 3.15 | 0.55 | 0.72
375 | 0.99 | 81.82 | 374.97 | 3.16 | 3.16 | 0.64 | 0.7
380 | 0.95 | 88.24 | 379.97 | 3.17 | 3.17 | 0.72 | 0.68
385 | 0.92 | 94.67 | 384.97 | 3.17 | 3.17 | 0.8 | 0.66
390 | 0.89 | 101.1 | 389.97 | 3.16 | 3.16 | 0.88 | 0.64
395 | 0.81 | 95.88 | 394.97 | 3.15 | 3.15 | 0.95 | 0.69
400 | 0.72 | 90.66 | 399.97 | 3.14 | 3.14 | 1.02 | 0.66
405 | 0.63 | 85.44 | 404.97 | 3.14 | 3.14 | 1.08 | 0.64
410 | 0.55 | 80.22 | 409.97 | 3.15 | 3.15 | 1.13 | 0.61
415 | 0.46 | 75 | 414.97 | 3.16 | 3.16 | 1.17 | 0.58
420 | 0.38 | 69.78 | 419.97 | 3.17 | 3.17 | 1.21 | 0.57
425 | 0.39 | 74.8 | 424.97 | 3.18 | 3.18 | 1.24 | 0.21
430 | 0.41 | 79.82 | 429.97 | 3.19 | 3.19 | 1.27 | 0.24
435 | 0.42 | 84.84 | 434.97 | 3.19 | 3.19 | 1.31 | 0.24
440 | 0.44 | 89.86 | 439.97 | 3.2 | 3.2 | 1.35 | 0.24
445 | 0.45 | 94.89 | 444.97 | 3.19 | 3.19 | 1.39 | 0.24
450 | 0.46 | 99.91 | 449.97 | 3.19 | 3.19 | 1.43 | 0.27
455 | 0.48 | 98.07 | 454.97 | 3.18 | 3.18 | 1.47 | 0.12
460 | 0.49 | 96.23 | 459.97 | 3.18 | 3.18 | 1.51 | 0.12
465 | 0.5 | 94.39 | 464.97 | 3.17 | 3.17 | 1.55 | 0.12
470 | 0.52 | 92.55 | 469.97 | 3.17 | 3.17 | 1.6 | 0.12
475 | 0.53 | 90.71 | 474.97 | 3.17 | 3.17 | 1.64 | 0.12
480 | 0.54 | 88.87 | 479.97 | 3.17 | 3.17 | 1.69 | 0.12
485 | 0.59 | 86.13 | 484.97 | 3.17 | 3.17 | 1.74 | 0.36
490 | 0.64 | 83.4 | 489.97 | 3.18 | 3.18 | 1.79 | 0.36
495 | 0.7 | 80.67 | 494.97 | 3.19 | 3.19 | 1.85 | 0.36