## Cover Page
Gyro Survey Report
| Client: | Santos Ltd
| Well: | Raslie North 5
| Field: | Raslie
| Latitude: | 26° 27' 19.14” S.
| Longitude: | 149° 04' 54.17" E
| Survey Date: | 2014-12-22
| Survey Engineer: | D. Slater
|  |  | Report Date: | 2015-01-12

## Event Summary
Event Summary Report
Well Information
Client |  | Well Name | Field | Country
Santos Ltd |  | Raslie North 5 | Raslie | Australia
State |  | Local Coordinates Referenced To | Latitude | Longitude
Queensland |  | Well Head | 26° 27' 19.14” S. | 149° 04' 54.17" E
Map Northing |  | Map Easting | Datum | Zone
7072210.903 |  | 707551.138 | GDA94/MGA94 | 55
Survey Information
Ref Datum |  | Ground Level | Depth Reference | Depth Above Reference
Ground Level |  | 354.14 | ORT | 3.9
Survey Date |  | Survey Instrument | Survey From | Survey To
2014-12-22 |  | Drop Gyro | 0 | 709.48
Survey Reference |  | Survey Computation | Grid Convergence | Survey Tie-In Depth
Grid North |  | Min Curvature | -0° 55' 39.84793" | N/A
Company Rep |  | Survey Engineer | Conveyance Company | Conveyance | Tools SN
G. Dam |  | D. Slater | EWE | Drill Pipe | 4020
Comments
Date | Time | Comments
2014-12-22 | 8:45 | Depart Roma for Raslie North 5.
| 9:30 | Arrive at Raslie North 5.
| 15:50 | Have safety meeting and setup Gyro.
| 16:00 | Drop Gyro and begin to POOH.
| 19:40 | OOH with Gyro perform surface calibration.
| 19:45 | Rig down Gyro.
| 21:00 | Depart for Roma.
| 22:00 | Arrive in Roma.

## NSEW Dev
Three Dimensional Well Profile / NS - EW Plot
Well Information
Client |  | Well Name |  | Field
Santos Ltd |  | Raslie North 5 |  | Raslie |  | EW vs NS | Deviation vs Measured Depth
Country |  | State |  | Local Coordinates Referenced To
Australia |  | Queensland |  | Well Head
Survey Information
Reference Datum | Ground Level | Depth Reference | Elevation | Survey From | Survey To
Ground Level | 354.14 | ORT | 3.9 | 0 m MD | 709.48
Survey Date | Survey Reference | Latitude | Longitude | Datum | Zone
2014-12-22 | Grid North | 26° 27' 19.14” S. | 149° 04' 54.17" E | GDA94/MGA94 | 55
Grid Convergence | Survey Tie-In Depth | Map Northing | Map Easting | Survey Computation | Conveyance
-0° 55' 39.84793" | N/A | 7072210.903 | 707551.138 | Min Curvature | Drill Pipe
Comments

## VS DLS
Vertical Section / Dogleg Severity
Well Information
Client |  | Well Name |  | Field
Santos Ltd |  | Raslie North 5 |  | Raslie |  | EW vs NS | Vertical Section vs TVD | DLS vs Measured Depth
Country |  | State |  | Local Coordinates Referenced To
Australia |  | Queensland |  | Well Head
Survey Information
Reference Datum | Ground Level | Depth Reference | Elevation | Survey From | Survey To
Ground Level | 354.14 | ORT | 3.9 | 0 m MD | 709.48
Survey Date | Survey Reference | Latitude | Longitude | Datum | Zone
2014-12-22 | Grid North | 26° 27' 19.14” S. | 149° 04' 54.17" E | GDA94/MGA94 | 55
Grid Convergence | Survey Tie-In Depth | Map Northing | Map Easting | Survey Computation | Conveyance
-0° 55' 39.84793" | N/A | 7072210.903 | 707551.138 | Min Curvature | Drill Pipe
Comments

## Survey Data
Survey Data
Well Information
Client |  | Well Name |  | Field |  | Country
Santos Ltd |  | Raslie North 5 |  | Raslie |  | Australia
State |  | Local Coordinates Referenced To |  | Latitude |  | Longitude
Queensland |  | Well Head |  | 26° 27' 19.14” S. |  | 149° 04' 54.17" E
Map Northing |  | Map Easting |  | Datum |  | Zone
7072210.903 |  | 707551.138 |  | GDA94/MGA94 |  | 55
Survey Information
Ref Datum |  | Ground Level |  | Depth Reference |  | Depth Above Reference
Ground Level |  | 354.14 |  | ORT |  | 3.9
Survey Date |  | Survey Instrument |  | Survey From |  | Survey To
2014-12-22 |  | Drop Gyro |  | 0 |  | 709.48
Survey Reference |  | Survey / DLS Computation |  | Grid Convergence |  | Survey Tie-In Depth
Grid North |  | Min Curvature |  | -0° 55' 39.84793" |  | N/A
Company Rep |  | Survey Engineer |  | Conveyance Company |  | Conveyance | Tools SN
G. Dam |  | D. Slater |  | EWE |  | Drill Pipe | 4020
Comments
Measured Depth [m] | Inclination [deg] | Azimuth [deg] | True Vertical Depth [m] | Vertical Section | Northing (Latitude) [m] | Easting (Departure) [m] | Dogleg Severity [°/30m]
0 | 0 | 0 | 0 |  | 0 | 0
3.55 | 0.61 | 231.07 | 3.5499 | -0.011875 | -0.011875 | -0.014701 | 5.1549
13.22 | 0.8 | 233.95 | 13.2192 | -0.083947 | -0.083947 | -0.10932 | 0.59943
22.89 | 0.72 | 226.83 | 22.8883 | -0.16524 | -0.16524 | -0.20821 | 0.38353
32.56 | 0.51 | 247.2 | 32.5578 | -0.22349 | -0.22349 | -0.2922 | 0.93084
42.23 | 0.49 | 260.93 | 42.2274 | -0.24668 | -0.24668 | -0.37271 | 0.37591
51.9 | 0.45 | 267.39 | 51.8971 | -0.25493 | -0.25493 | -0.45147 | 0.20579
61.57 | 0.39 | 287.29 | 61.5669 | -0.24688 | -0.24688 | -0.52083 | 0.48618
71.24 | 0.4 | 286.98 | 71.2366 | -0.22724 | -0.22724 | -0.58454 | 0.031724
80.91 | 0.4 | 282.71 | 80.9064 | -0.20996 | -0.20996 | -0.64975 | 0.09246
90.58 | 0.37 | 252.91 | 90.5762 | -0.2117 | -0.2117 | -0.71252 | 0.62079
100.25 | 0.43 | 304.42 | 100.246 | -0.20037 | -0.20037 | -0.7723 | 1.0914
109.92 | 0.52 | 274.39 | 109.9157 | -0.1765 | -0.1765 | -0.84598 | 0.80977
119.59 | 0.47 | 298.22 | 119.5853 | -0.15439 | -0.15439 | -0.92468 | 0.65202
129.26 | 0.56 | 308.1 | 129.2549 | -0.10647 | -0.10647 | -0.99681 | 0.39128
138.93 | 0.64 | 316.98 | 138.9244 | -0.037831 | -0.037831 | -1.0708 | 0.37985
148.6 | 0.75 | 330.34 | 148.5937 | 0.05665 | 0.05665 | -1.139 | 0.60539
158.27 | 0.88 | 330.56 | 158.2627 | 0.17631 | 0.17631 | -1.2068 | 0.40343
167.94 | 0.94 | 329.94 | 167.9315 | 0.30963 | 0.30963 | -1.2831 | 0.18863
177.61 | 0.82 | 341.96 | 177.6003 | 0.44408 | 0.44408 | -1.3442 | 0.68109
187.28 | 0.75 | 352.38 | 187.2694 | 0.5726 | 0.5726 | -1.374 | 0.49233
196.95 | 0.76 | 355.14 | 196.9386 | 0.69923 | 0.69923 | -1.3879 | 0.117
206.62 | 0.83 | 356.97 | 206.6077 | 0.83308 | 0.83308 | -1.397 | 0.23098
216.29 | 0.79 | 0.76 | 216.2767 | 0.96967 | 0.96967 | -1.3998 | 0.20737
225.96 | 0.74 | 4.32 | 225.9458 | 1.0986 | 1.0986 | -1.3942 | 0.21395
235.63 | 0.77 | 6.66 | 235.615 | 1.2254 | 1.2254 | -1.382 | 0.13345
245.3 | 0.65 | 19.56 | 245.2843 | 1.3416 | 1.3416 | -1.3561 | 0.61785
254.97 | 0.55 | 30.92 | 254.9537 | 1.4331 | 1.4331 | -1.3139 | 0.48069
264.64 | 0.63 | 24.83 | 264.6232 | 1.5212 | 1.5212 | -1.2677 | 0.31502
274.31 | 0.62 | 25.97 | 274.2926 | 1.6165 | 1.6165 | -1.2225 | 0.049504
283.98 | 0.64 | 24.98 | 283.9621 | 1.7125 | 1.7125 | -1.1768 | 0.07064
293.65 | 0.67 | 20.77 | 293.6314 | 1.8143 | 1.8143 | -1.1339 | 0.17588
303.32 | 0.68 | 11.73 | 303.3008 | 1.9233 | 1.9233 | -1.1022 | 0.3315
312.99 | 0.59 | 25.72 | 312.9702 | 2.0244 | 2.0244 | -1.0689 | 0.5541
322.66 | 0.68 | 19.06 | 322.6396 | 2.1235 | 2.1235 | -1.0286 | 0.36066
332.33 | 0.71 | 20.42 | 332.3089 | 2.2338 | 2.2338 | -0.98892 | 0.10621
342 | 0.68 | 15.99 | 341.9782 | 2.3451 | 2.3451 | -0.95221 | 0.19086
351.67 | 0.8 | 12.15 | 351.6474 | 2.4663 | 2.4663 | -0.9222 | 0.40262
361.34 | 0.81 | 9.18 | 361.3164 | 2.5998 | 2.5998 | -0.89709 | 0.1331
371.01 | 0.83 | 10.98 | 370.9854 | 2.736 | 2.736 | -0.87284 | 0.10117
380.68 | 0.84 | 16.54 | 380.6544 | 2.8727 | 2.8727 | -0.83932 | 0.25318
390.35 | 0.91 | 16.76 | 390.3233 | 3.0142 | 3.0142 | -0.797 | 0.21742
400.02 | 1.01 | 17.5 | 399.9919 | 3.169 | 3.169 | -0.74923 | 0.31261
409.69 | 1.04 | 17.73 | 409.6603 | 3.3339 | 3.3339 | -0.69688 | 0.093942
419.36 | 1.05 | 15.99 | 419.3287 | 3.5026 | 3.5026 | -0.64574 | 0.10322
429.03 | 0.94 | 16.34 | 428.9973 | 3.6639 | 3.6639 | -0.59902 | 0.34178
438.7 | 0.93 | 19.57 | 438.666 | 3.814 | 3.814 | -0.55042 | 0.16641
448.37 | 0.97 | 22.17 | 448.3347 | 3.9637 | 3.9637 | -0.49325 | 0.18241
458.04 | 0.88 | 20.85 | 458.0034 | 4.1089 | 4.1089 | -0.43593 | 0.28692
467.71 | 0.9 | 23.65 | 467.6722 | 4.2479 | 4.2479 | -0.37903 | 0.14849
477.38 | 0.95 | 24.75 | 477.341 | 4.3902 | 4.3902 | -0.31501 | 0.1646
487.05 | 0.89 | 27.58 | 487.0097 | 4.5296 | 4.5296 | -0.24668 | 0.23345
496.72 | 0.96 | 27.64 | 496.6785 | 4.6679 | 4.6679 | -0.17432 | 0.21719
506.39 | 1.01 | 23.55 | 506.347 | 4.8178 | 4.8178 | -0.10269 | 0.26756
516.06 | 1.02 | 17.87 | 516.0155 | 4.9779 | 4.9779 | -0.042229 | 0.31356
525.73 | 0.86 | 16.44 | 525.6842 | 5.1294 | 5.1294 | 0.0047205 | 0.50165
535.4 | 0.71 | 17.22 | 535.3533 | 5.2562 | 5.2562 | 0.042995 | 0.46653
545.07 | 0.71 | 11.79 | 545.0226 | 5.3721 | 5.3721 | 0.072974 | 0.20867
554.74 | 0.76 | 10.26 | 554.6918 | 5.4939 | 5.4939 | 0.096638 | 0.16663
564.41 | 0.81 | 12.32 | 564.3609 | 5.6237 | 5.6237 | 0.12265 | 0.1781
574.08 | 0.6 | 18.92 | 574.0301 | 5.7384 | 5.7384 | 0.15365 | 0.69746
583.75 | 0.52 | 19.18 | 583.6997 | 5.8278 | 5.8278 | 0.18448 | 0.24831
593.42 | 0.39 | 18.05 | 593.3694 | 5.9005 | 5.9005 | 0.20909 | 0.40425
603.09 | 0.33 | 10.95 | 603.0392 | 5.9591 | 5.9591 | 0.22458 | 0.23162
612.76 | 0.28 | 344.27 | 612.709 | 6.0092 | 6.0092 | 0.22346 | 0.46199
622.43 | 0.21 | 359.89 | 622.3789 | 6.0497 | 6.0497 | 0.21702 | 0.29827
632.1 | 0.04 | 9.1 | 632.0489 | 6.0707 | 6.0707 | 0.21752 | 0.52938
641.77 | 0.05 | 226.99 | 641.7189 | 6.0712 | 6.0712 | 0.21497 | 0.26428
651.44 | 0.1 | 278.16 | 651.3889 | 6.0695 | 6.0695 | 0.20353 | 0.24487
661.11 | 0.13 | 296.88 | 661.0589 | 6.0757 | 6.0757 | 0.1854 | 0.14799
670.78 | 0.17 | 307.12 | 670.7289 | 6.0893 | 6.0893 | 0.16417 | 0.14892
680.45 | 0.21 | 312.45 | 680.3988 | 6.1099 | 6.1099 | 0.13966 | 0.13554
690.12 | 0.34 | 342.08 | 690.0687 | 6.1492 | 6.1492 | 0.11775 | 0.58513