## Cover Page
Gyro Survey Report
| Client: | Santos Ltd
| Well: | Stakeyard East 2
| Field: | Stakeyard
| Latitude: | 26° 31' 29.34" S.
| Longitude: | 149° 12' 24.16" E.
| Survey Date: | 2015-02-09
| Survey Engineer: | D. Slater
|  |  | Report Date: | 2015-02-10

## Event Summary
Event Summary Report
Well Information
Client |  | Well Name | Field | Country
Santos Ltd |  | Stakeyard East 2 | Stakeyard | Australia
State |  | Local Coordinates Referenced To | Latitude | Longitude
Queensland |  | Well Head | 26° 31' 29.34" S. | 149° 12' 24.16" E.
Map Northing |  | Map Easting | Datum | Zone
7064302.294 |  | 719884.897 | GDA94/MGA94 | 55
Survey Information
Ref Datum |  | Ground Level | Depth Reference | Depth Above Reference
GL |  | 343.4 | ORT | 4.25
Survey Date |  | Survey Instrument | Survey From | Survey To
2015-02-09 |  | DropGyro | 0 | 1083.2
Survey Reference |  | Survey Computation | Grid Convergence | Survey Tie-In Depth
Grid North |  | Min Curvature | -0° 59' 9.17" | N/A
Company Rep |  | Survey Engineer | Conveyance Company | Conveyance | Tools SN
C. Dennis |  | D. Slater | EWE | Tubing | 4020
Comments
Date | Time | Comments
2015-02-09 | 16:00 | Depart Base for Stakeyard East.
| 16:30 | Arrive Stakeyard East.
| 17:00 | Permit to work and check tool and make up ready.
| 19:05 | Safety meeting with crew, establish forward circulation pressure.
| 19:20 | Lift up and drop gyro.
| 19:35 | Check forward circulation pressure and start to POOH with Gyro.
| 22:45 | Perform surface calibration and lay out Gyro.
| 23:50 | Depart location for Base.
2015-02-10 | 0:30 | Arrive base.

## NSEW Dev
Three Dimensional Well Profile / NS - EW Plot
Well Information
Client |  | Well Name |  | Field
Santos Ltd |  | Stakeyard East 2 |  | Stakeyard |  | EW vs NS | Deviation vs Measured Depth
Country |  | State |  | Local Coordinates Referenced To
Australia |  | Queensland |  | Well Head
Survey Information
Reference Datum | Ground Level | Depth Reference | Elevation | Survey From | Survey To
GL | 343.4 | ORT | 4.25 | 0 m MD | 1083.2
Survey Date | Survey Reference | Latitude | Longitude | Datum | Zone
2015-02-09 | Grid North | 26° 31' 29.34" S. | 149° 12' 24.16" E. | GDA94/MGA94 | 55
Grid Convergence | Survey Tie-In Depth | Map Northing | Map Easting | Survey Computation | Conveyance
-0° 59' 9.17" | N/A | 7064302.294 | 719884.897 | Min Curvature | Tubing
Comments

## VS DLS
Vertical Section / Dogleg Severity
Well Information
Client |  | Well Name |  | Field
Santos Ltd |  | Stakeyard East 2 |  | Stakeyard |  | EW vs NS | Vertical Section vs TVD | DLS vs Measured Depth
Country |  | State |  | Local Coordinates Referenced To
Australia |  | Queensland |  | Well Head
Survey Information
Reference Datum | Ground Level | Depth Reference | Elevation | Survey From | Survey To
GL | 343.4 | ORT | 4.25 | 0 m MD | 1083.2
Survey Date | Survey Reference | Latitude | Longitude | Datum | Zone
2015-02-09 | Grid North | 26° 31' 29.34" S. | 149° 12' 24.16" E. | GDA94/MGA94 | 55
Grid Convergence | Survey Tie-In Depth | Map Northing | Map Easting | Survey Computation | Conveyance
-0° 59' 9.17" | N/A | 7064302.294 | 719884.897 | Min Curvature | Tubing
Comments

## Survey Data
Survey Data
Well Information
Client |  | Well Name |  | Field |  | Country
Santos Ltd |  | Stakeyard East 2 |  | Stakeyard |  | Australia
State |  | Local Coordinates Referenced To |  | Latitude |  | Longitude
Queensland |  | Well Head |  | 26° 31' 29.34" S. |  | 149° 12' 24.16" E.
Map Northing |  | Map Easting |  | Datum |  | Zone
7064302.294 |  | 719884.897 |  | GDA94/MGA94 |  | 55
Survey Information
Ref Datum |  | Ground Level |  | Depth Reference |  | Depth Above Reference
GL |  | 343.4 |  | ORT |  | 4.25
Survey Date |  | Survey Instrument |  | Survey From |  | Survey To
2015-02-09 |  | DropGyro |  | 0 |  | 1083.2
Survey Reference |  | Survey / DLS Computation |  | Grid Convergence |  | Survey Tie-In Depth
Grid North |  | Min Curvature |  | -0° 59' 9.17" |  | N/A
Company Rep |  | Survey Engineer |  | Conveyance Company |  | Conveyance | Tools SN
C. Dennis |  | D. Slater |  | EWE |  | Tubing | 4020
Comments
Measured Depth [m] | Inclination [deg] | Azimuth [deg] | True Vertical Depth [m] | Vertical Section | Northing (Latitude) [m] | Easting (Departure) [m] | Dogleg Severity [°/30m]
0 | 0 | 0 | 0 |  | 0 | 0
8.56 | 0.44 | 173.39 | 8.5599 | -0.032649 | -0.032649 | 0.0037834 | 1.5421
18.07 | 0.57 | 189.17 | 18.0695 | -0.11562 | -0.11562 | 0.00044822 | 0.5969
27.58 | 0.54 | 244.06 | 27.5792 | -0.18192 | -0.18192 | -0.04739 | 1.616
37.09 | 0.74 | 191.59 | 37.0886 | -0.26169 | -0.26169 | -0.10003 | 1.8725
46.6 | 1.46 | 165.82 | 46.5969 | -0.43931 | -0.43931 | -0.082686 | 2.7013
56.11 | 2.47 | 174.07 | 56.1012 | -0.76061 | -0.76061 | -0.031835 | 3.3006
65.62 | 3.56 | 174.15 | 65.5979 | -1.2582 | -1.2582 | 0.019432 | 3.4385
75.13 | 5.25 | 178.49 | 75.0795 | -1.9869 | -1.9869 | 0.060994 | 5.4302
84.64 | 6.64 | 181.17 | 84.5381 | -2.9716 | -2.9716 | 0.061232 | 4.4703
94.15 | 8.59 | 178.51 | 93.9638 | -4.2314 | -4.2314 | 0.068474 | 6.2495
103.66 | 11.26 | 178.01 | 103.3306 | -5.8696 | -5.8696 | 0.11919 | 8.427
113.17 | 14.56 | 177.5 | 112.599 | -7.9923 | -7.9923 | 0.2036 | 10.4162
122.68 | 17.85 | 177.4 | 121.7299 | -10.6433 | -10.6433 | 0.32189 | 10.3789
132.19 | 19.6 | 177.47 | 130.7362 | -13.6931 | -13.6931 | 0.45843 | 5.521
141.7 | 21.77 | 179.21 | 139.6327 | -17.0504 | -17.0504 | 0.55317 | 7.114
151.21 | 23.99 | 180.57 | 148.3939 | -20.7475 | -20.7475 | 0.55825 | 7.1986
160.72 | 25.93 | 180.95 | 157.0153 | -24.76 | -24.76 | 0.50454 | 6.1407
170.23 | 27.89 | 181.47 | 165.4952 | -29.0629 | -29.0629 | 0.413 | 6.2273
179.74 | 29.75 | 180.89 | 173.8269 | -33.6461 | -33.6461 | 0.31928 | 5.9334
189.25 | 31.82 | 180.38 | 181.9965 | -38.5129 | -38.5129 | 0.26599 | 6.5816
198.76 | 33.58 | 181.1 | 189.9989 | -43.6498 | -43.6498 | 0.19887 | 5.6859
208.27 | 35.31 | 181.56 | 197.8413 | -49.0271 | -49.0271 | 0.073551 | 5.5188
217.78 | 36.94 | 181.24 | 205.5225 | -54.6319 | -54.6319 | -0.063121 | 5.1763
227.29 | 38.01 | 181.2 | 213.0698 | -60.4165 | -60.4165 | -0.18629 | 3.3763
236.8 | 39.22 | 181.5 | 220.5003 | -66.3498 | -66.3498 | -0.32632 | 3.8624
246.31 | 40.76 | 180.83 | 227.7863 | -72.4599 | -72.4599 | -0.45 | 5.0443
255.82 | 42.23 | 180.27 | 234.9092 | -78.7603 | -78.7603 | -0.51003 | 4.7826
265.33 | 43.32 | 180.55 | 241.8897 | -85.2184 | -85.2184 | -0.55641 | 3.4904
274.84 | 43.83 | 181.7 | 248.7796 | -91.7722 | -91.7722 | -0.68542 | 2.9734
284.35 | 44.18 | 181.25 | 255.6199 | -98.3768 | -98.3768 | -0.8554 | 1.4804
293.86 | 44.63 | 179.04 | 262.4144 | -105.0303 | -105.0303 | -0.87172 | 5.0804
303.37 | 45.03 | 177.39 | 269.1591 | -111.7311 | -111.7311 | -0.66256 | 3.8804
312.88 | 45.17 | 176.85 | 275.8719 | -118.4589 | -118.4589 | -0.32406 | 1.2849
322.39 | 44.79 | 177.14 | 282.5989 | -125.1719 | -125.1719 | 0.028396 | 1.362
331.9 | 44.79 | 177.88 | 289.3481 | -131.8653 | -131.8653 | 0.31947 | 1.6446
341.41 | 45.11 | 178.21 | 296.0786 | -138.5801 | -138.5801 | 0.54862 | 1.249
350.92 | 45.47 | 179.26 | 302.7691 | -145.3368 | -145.3368 | 0.69763 | 2.6136
360.43 | 45.03 | 178.82 | 309.4643 | -152.0897 | -152.0897 | 0.81069 | 1.7024
369.94 | 43.48 | 178.14 | 316.2756 | -158.7236 | -158.7236 | 0.98617 | 5.1136
379.45 | 42.87 | 178.63 | 323.2109 | -165.228 | -165.228 | 1.1697 | 2.1958
388.96 | 42.88 | 179.61 | 330.1803 | -171.6977 | -171.6977 | 1.2691 | 2.1037
398.47 | 43.19 | 180.12 | 337.1315 | -178.1877 | -178.1877 | 1.2843 | 1.4703
407.98 | 43.71 | 180.58 | 344.0355 | -184.7277 | -184.7277 | 1.2442 | 1.9201
417.49 | 44.12 | 181.32 | 350.8863 | -191.3227 | -191.3227 | 1.1347 | 2.0723
427 | 44.74 | 180.43 | 357.6774 | -197.9792 | -197.9792 | 1.0333 | 2.7727
436.51 | 44.81 | 180.55 | 364.4284 | -204.677 | -204.677 | 0.97604 | 0.34619
446.02 | 44.14 | 179.72 | 371.2143 | -211.3396 | -211.3396 | 0.96005 | 2.7986
455.53 | 43.53 | 179.97 | 378.0742 | -217.926 | -217.926 | 0.97795 | 2.0003
465.04 | 43.87 | 180.37 | 384.9496 | -224.4962 | -224.4962 | 0.95838 | 1.3822
474.55 | 44.48 | 179.68 | 391.7704 | -231.1231 | -231.1231 | 0.95571 | 2.4502
484.06 | 45.01 | 179.69 | 398.5248 | -237.8176 | -237.8176 | 0.99251 | 1.6721
493.57 | 45.56 | 179.85 | 405.2158 | -244.5755 | -244.5755 | 1.0196 | 1.7717
503.08 | 46.09 | 180.17 | 411.8429 | -251.3961 | -251.3961 | 1.0183 | 1.8219
512.59 | 46.43 | 180.14 | 418.4179 | -258.2669 | -258.2669 | 0.99974 | 1.0747
522.1 | 46.43 | 180.53 | 424.9726 | -265.1571 | -265.1571 | 0.95945 | 0.89138
531.61 | 46.21 | 181.42 | 431.5406 | -272.0337 | -272.0337 | 0.84252 | 2.1458
541.12 | 45.84 | 180.46 | 438.1439 | -278.8764 | -278.8764 | 0.73007 | 2.4722
550.63 | 45.5 | 181.17 | 444.7894 | -285.6784 | -285.6784 | 0.63343 | 1.928
560.14 | 45.19 | 181.75 | 451.4734 | -292.4411 | -292.4411 | 0.46116 | 1.628
569.65 | 44.8 | 181.37 | 458.1986 | -299.1625 | -299.1625 | 0.27803 | 1.494
579.16 | 44.4 | 180.79 | 464.9699 | -305.8387 | -305.8387 | 0.15205 | 1.8007
588.67 | 44.08 | 180.24 | 471.7831 | -312.4732 | -312.4732 | 0.092328 | 1.5761
598.18 | 44.07 | 179.79 | 478.6154 | -319.0883 | -319.0883 | 0.090594 | 0.98795
607.69 | 44.04 | 180.55 | 485.4501 | -325.701 | -325.701 | 0.070985 | 1.6698
617.2 | 43.55 | 181 | 492.3146 | -332.282 | -332.282 | -0.017922 | 1.8315
626.71 | 43.43 | 180.33 | 499.2141 | -338.8265 | -338.8265 | -0.093926 | 1.5031
636.22 | 43.53 | 179.63 | 506.1147 | -345.3703 | -345.3703 | -0.091605 | 1.5519
645.73 | 43.65 | 180.67 | 513.0028 | -351.9271 | -351.9271 | -0.10884 | 2.2935
655.24 | 43.9 | 181.17 | 519.8696 | -358.5055 | -358.5055 | -0.21454 | 1.3464
664.75 | 44.39 | 180.52 | 526.6938 | -365.1282 | -365.1282 | -0.31205 | 2.1045
674.26 | 44.26 | 181.04 | 533.4972 | -371.7725 | -371.7725 | -0.40248 | 1.2173
683.77 | 44.87 | 179.96 | 540.2727 | -378.4453 | -378.4453 | -0.46037 | 3.0689
693.28 | 45.46 | 180.39 | 546.9779 | -385.1891 | -385.1891 | -0.4811 | 2.0951
702.79 | 45.76 | 181.32 | 553.6305 | -391.984 | -391.984 | -0.58264 | 2.3001
712.3 | 45.66 | 181.28 | 560.2713 | -398.7897 | -398.7897 | -0.73709 | 0.32813
721.81 | 45.48 | 181.99 | 566.9287 | -405.578 | -405.578 | -0.93079 | 1.6972
731.32 | 44.83 | 182.57 | 573.635 | -412.3153 | -412.3153 | -1.1988 | 2.4264
740.83 | 44.81 | 181.35 | 580.3808 | -419.0145 | -419.0145 | -1.4281 | 2.7135
750.34 | 44.58 | 181.4 | 587.1411 | -425.7013 | -425.7013 | -1.5886 | 0.73398
759.85 | 44.93 | 180.5 | 593.8945 | -432.396 | -432.396 | -1.6995 | 2.2836
769.36 | 45.18 | 181.27 | 600.6126 | -439.1261 | -439.1261 | -1.8035 | 1.8915
778.87 | 44.94 | 179.89 | 607.3303 | -445.8571 | -445.8571 | -1.8718 | 3.1731
788.38 | 44.73 | 179.94 | 614.0743 | -452.5623 | -452.5623 | -1.8619 | 0.67173
797.89 | 44.41 | 181.02 | 620.8492 | -459.2358 | -459.2358 | -1.9176 | 2.5953
807.4 | 44.64 | 181.41 | 627.6293 | -465.9028 | -465.9028 | -2.0591 | 1.1272
816.91 | 45.29 | 180.85 | 634.358 | -472.6219 | -472.6219 | -2.1914 | 2.4006
826.42 | 45.39 | 179.98 | 641.0426 | -479.386 | -479.386 | -2.2403 | 1.9774
835.93 | 45.15 | 180.77 | 647.7355 | -486.1419 | -486.1419 | -2.2845 | 1.9255
845.44 | 45.02 | 180.87 | 654.4501 | -492.8758 | -492.8758 | -2.3808 | 0.46699
854.95 | 44.73 | 181.26 | 661.1894 | -499.5845 | -499.5845 | -2.5055 | 1.2611
864.46 | 44.57 | 181.12 | 667.9549 | -506.2664 | -506.2664 | -2.6443 | 0.59252
873.97 | 44.54 | 180.78 | 674.7315 | -512.9376 | -512.9376 | -2.7549 | 0.75842
883.48 | 44.45 | 179.7 | 681.5152 | -519.6024 | -519.6024 | -2.7829 | 2.4045
892.99 | 44.24 | 179.26 | 688.3162 | -526.2494 | -526.2494 | -2.7226 | 1.1748
902.5 | 44.04 | 180.25 | 695.1411 | -532.8721 | -532.8721 | -2.6942 | 2.2646
912.01 | 43.81 | 180.28 | 701.9906 | -539.4692 | -539.4692 | -2.7247 | 0.72852
921.52 | 43.51 | 180.34 | 708.8706 | -546.0346 | -546.0346 | -2.7602 | 0.95535
931.03 | 43.97 | 179.22 | 715.7415 | -552.6094 | -552.6094 | -2.7347 | 2.8412
940.54 | 44.14 | 178.85 | 722.5761 | -559.2212 | -559.2212 | -2.6233 | 0.97278
950.05 | 44 | 180.61 | 729.4092 | -565.8352 | -565.8352 | -2.592 | 3.8867
959.56 | 44.77 | 180.96 | 736.2056 | -572.4865 | -572.4865 | -2.6833 | 2.5488
969.07 | 44.99 | 179.69 | 742.9444 | -579.1966 | -579.1966 | -2.7212 | 2.9109
978.58 | 44.87 | 177.96 | 749.6774 | -585.911 | -585.911 | -2.5836 | 3.8727
988.09 | 44.56 | 177.55 | 756.4354 | -592.5969 | -592.5969 | -2.3216 | 1.3358
997.6 | 44.48 | 176.16 | 763.2162 | -599.2546 | -599.2546 | -1.9558 | 3.0848
1007.11 | 44.48 | 176.06 | 770.0015 | -605.9025 | -605.9025 | -1.5038 | 0.22103
1016.62 | 44.07 | 177.82 | 776.8109 | -612.5314 | -612.5314 | -1.149 | 4.0859
1026.13 | 43.95 | 177.7 | 783.6507 | -619.1338 | -619.1338 | -0.89077 | 0.46095
1035.64 | 43.73 | 177.74 | 790.51 | -625.7156 | -625.7156 | -0.62871 | 0.69949
1045.15 | 43.47 | 178.13 | 797.3969 | -632.2696 | -632.2696 | -0.39234 | 1.1801
1054.66 | 44.06 | 178.26 | 804.2648 | -638.8444 | -638.8444 | -0.18519 | 1.8827
1064.17 | 43.96 | 176.7 | 811.1048 | -645.445 | -645.445 | 0.10523 | 3.4336
1073.68 | 43.8 | 176.1 | 817.9596 | -652.0238 | -652.0238 | 0.51908 | 1.4057
1083.19 | 43.58 | 177.64 | 824.8363 | -658.5827 | -658.5827 | 0.87792 | 3.4267