## Cover Page
Gyro Survey Report
| Client: | Santos Ltd
| Well: | Stakeyard East 3
| Field: | Stakeyard East
| Latitude: | 26° 31' 29.09" S.
| Longitude: | 149° 12' 24.29" E.
| Survey Date: | 2015-02-12
| Survey Engineer: | D. Slater
|  |  | Report Date: | 2015-02-12

## Event Summary
Event Summary Report
Well Information
Client |  | Well Name | Field | Country
Santos Ltd |  | Stakeyard East 3 | Stakeyard East | Australia
State |  | Local Coordinates Referenced To | Latitude | Longitude
Queensland |  | Well Head | 26° 31' 29.09" S. | 149° 12' 24.29" E.
Map Northing |  | Map Easting | Datum | Zone
7064309.926 |  | 719888.629 | GDA94/MGA94 | 55
Survey Information
Ref Datum |  | Ground Level | Depth Reference | Depth Above Reference
GL |  | 343.68 | ORT | 4.25
Survey Date |  | Survey Instrument | Survey From | Survey To
2015-02-12 |  | Drop Gyro | 0 | 1064.19
Survey Reference |  | Survey Computation | Grid Convergence | Survey Tie-In Depth
Grid North |  | Min Curvature | -0° 59' 9.22'' | N/A
Company Rep |  | Survey Engineer | Conveyance Company | Conveyance | Tools SN
S. Colli |  | D. Slater | EWE | Tubing | 4020
Comments
Date | Time | Comments
2015-02-12 | 2:30 | Depart Base for Stakeyard East 3.
| 3:00 | Arrive location, sign in and start PTW.
| 3:15 | Program tool and make up gyro and retrieval tool.
| 3:40 | Safety meeting with crew, circulate and establish pressure.
| 3:55 | Stop pumps, bleed off and drop gyro and wait 15 minutes.
| 4:10 | Forward circulate one tubing volume.
| 4:30 | Start to POOH with tubing.
| 8:45 | OOH, retrieve, calibrate and lay out Gyro.
| 9:45 | Depart location for Base.

## NSEW Dev
Three Dimensional Well Profile / NS - EW Plot
Well Information
Client |  | Well Name |  | Field
Santos Ltd |  | Stakeyard East 3 |  | Stakeyard East |  | EW vs NS | Deviation vs Measured Depth
Country |  | State |  | Local Coordinates Referenced To
Australia |  | Queensland |  | Well Head
Survey Information
Reference Datum | Ground Level | Depth Reference | Elevation | Survey From | Survey To
GL | 343.68 | ORT | 4.25 | 0 m MD | 1064.19
Survey Date | Survey Reference | Latitude | Longitude | Datum | Zone
2015-02-12 | Grid North | 26° 31' 29.09" S. | 149° 12' 24.29" E. | GDA94/MGA94 | 55
Grid Convergence | Survey Tie-In Depth | Map Northing | Map Easting | Survey Computation | Conveyance
-0° 59' 9.22'' | N/A | 7064309.926 | 719888.629 | Min Curvature | Tubing
Comments

## VS DLS
Vertical Section / Dogleg Severity
Well Information
Client |  | Well Name |  | Field
Santos Ltd |  | Stakeyard East 3 |  | Stakeyard East |  | EW vs NS | Vertical Section vs TVD | DLS vs Measured Depth
Country |  | State |  | Local Coordinates Referenced To
Australia |  | Queensland |  | Well Head
Survey Information
Reference Datum | Ground Level | Depth Reference | Elevation | Survey From | Survey To
GL | 343.68 | ORT | 4.25 | 0 m MD | 1064.19
Survey Date | Survey Reference | Latitude | Longitude | Datum | Zone
2015-02-12 | Grid North | 26° 31' 29.09" S. | 149° 12' 24.29" E. | GDA94/MGA94 | 55
Grid Convergence | Survey Tie-In Depth | Map Northing | Map Easting | Survey Computation | Conveyance
-0° 59' 9.22'' | N/A | 7064309.926 | 719888.629 | Min Curvature | Tubing
Comments

## Survey Data
Survey Data
Well Information
Client |  | Well Name |  | Field |  | Country
Santos Ltd |  | Stakeyard East 3 |  | Stakeyard East |  | Australia
State |  | Local Coordinates Referenced To |  | Latitude |  | Longitude
Queensland |  | Well Head |  | 26° 31' 29.09" S. |  | 149° 12' 24.29" E.
Map Northing |  | Map Easting |  | Datum |  | Zone
7064309.926 |  | 719888.629 |  | GDA94/MGA94 |  | 55
Survey Information
Ref Datum |  | Ground Level |  | Depth Reference |  | Depth Above Reference
GL |  | 343.68 |  | ORT |  | 4.25
Survey Date |  | Survey Instrument |  | Survey From |  | Survey To
2015-02-12 |  | Drop Gyro |  | 0 |  | 1064.19
Survey Reference |  | Survey / DLS Computation |  | Grid Convergence |  | Survey Tie-In Depth
Grid North |  | Min Curvature |  | -0° 59' 9.22'' |  | N/A
Company Rep |  | Survey Engineer |  | Conveyance Company |  | Conveyance | Tools SN
S. Colli |  | D. Slater |  | EWE |  | Tubing | 4020
Comments
Measured Depth [m] | Inclination [deg] | Azimuth [deg] | True Vertical Depth [m] | Vertical Section | Northing (Latitude) [m] | Easting (Departure) [m] | Dogleg Severity [°/30m]
0 | 0 | 0 | 0 |  | 0 | 0
10.8 | 0.76 | 75.15 | 10.7997 | 0.018357 | 0.018357 | 0.069235 | 2.1111
20.29 | 0.09 | 180.15 | 20.2894 | 0.027034 | 0.027034 | 0.13005 | 2.4914
29.78 | 0.31 | 136.41 | 29.7793 | 0.00098639 | 0.00098639 | 0.14773 | 0.79902
39.27 | 1.3 | 109.71 | 39.2683 | -0.053916 | -0.053916 | 0.26678 | 3.2639
48.76 | 3.33 | 104.03 | 48.7501 | -0.15705 | -0.15705 | 0.63557 | 6.4503
58.25 | 5.36 | 98.82 | 58.2124 | -0.29185 | -0.29185 | 1.341 | 6.5309
67.74 | 7.04 | 96.52 | 67.6465 | -0.42586 | -0.42586 | 2.3569 | 5.3675
77.23 | 9.28 | 95.05 | 77.0399 | -0.55927 | -0.55927 | 3.6971 | 7.1112
86.72 | 11.44 | 93.39 | 86.3746 | -0.68229 | -0.68229 | 5.399 | 6.8924
96.21 | 13.16 | 91.8 | 95.6464 | -0.77188 | -0.77188 | 7.4184 | 5.5412
105.7 | 14.37 | 91.46 | 104.8637 | -0.83582 | -0.83582 | 9.6755 | 3.8336
115.19 | 15.26 | 89.51 | 114.0382 | -0.85514 | -0.85514 | 12.1016 | 3.2246
124.68 | 16.79 | 89.01 | 123.1592 | -0.82078 | -0.82078 | 14.7211 | 4.8563
134.17 | 18.92 | 88.05 | 132.1916 | -0.74473 | -0.74473 | 17.6296 | 6.7972
143.66 | 20.74 | 88.58 | 141.1185 | -0.65073 | -0.65073 | 20.8473 | 5.7814
153.15 | 22.76 | 88.25 | 149.9324 | -0.55302 | -0.55302 | 24.3623 | 6.3973
162.64 | 24.9 | 88.54 | 158.6129 | -0.44605 | -0.44605 | 28.1948 | 6.7751
172.13 | 26.82 | 89.64 | 167.1523 | -0.38169 | -0.38169 | 32.3332 | 6.2559
181.62 | 29 | 90.54 | 175.5379 | -0.38992 | -0.38992 | 36.775 | 7.0188
191.11 | 30.6 | 90.43 | 183.7728 | -0.42973 | -0.42973 | 41.4909 | 5.0609
200.6 | 32.01 | 92.08 | 191.8811 | -0.53915 | -0.53915 | 46.4201 | 5.2162
210.09 | 33 | 92.16 | 199.8843 | -0.72785 | -0.72785 | 51.5162 | 3.1326
219.58 | 34.32 | 90.49 | 207.7833 | -0.84814 | -0.84814 | 56.7743 | 5.0962
229.07 | 36.1 | 88.4 | 215.537 | -0.79295 | -0.79295 | 62.2447 | 6.7945
238.56 | 37.8 | 88.38 | 223.1207 | -0.63266 | -0.63266 | 67.9469 | 5.3742
248.05 | 40.02 | 88.82 | 230.5048 | -0.48758 | -0.48758 | 73.9054 | 7.072
257.54 | 42.6 | 89.23 | 237.6326 | -0.38157 | -0.38157 | 80.1686 | 8.2007
267.03 | 44.75 | 90.74 | 244.4962 | -0.38155 | -0.38155 | 86.7213 | 7.5534
276.52 | 46.08 | 89.84 | 251.1578 | -0.41515 | -0.41515 | 93.4798 | 4.6672
286.01 | 46.86 | 88.26 | 257.694 | -0.30047 | -0.30047 | 100.3587 | 4.3809
295.5 | 46.45 | 88.41 | 264.2079 | -0.099912 | -0.099912 | 107.2573 | 1.3412
304.99 | 44.91 | 89.53 | 270.8381 | 0.023001 | 0.023001 | 114.0453 | 5.4877
314.48 | 43.89 | 90.43 | 277.6184 | 0.025793 | 0.025793 | 120.6849 | 3.7893
323.97 | 43.6 | 90.33 | 284.4742 | -0.017742 | -0.017742 | 127.2466 | 0.94245
333.46 | 43.85 | 89.53 | 291.3324 | -0.0096237 | -0.0096237 | 133.806 | 1.9184
342.95 | 44.29 | 90.86 | 298.151 | -0.032391 | -0.032391 | 140.4063 | 3.2382
352.44 | 44.5 | 90.64 | 304.9319 | -0.11927 | -0.11927 | 147.0449 | 0.82307
361.93 | 44.4 | 91.06 | 311.7065 | -0.21784 | -0.21784 | 153.6898 | 0.98205
371.42 | 43.15 | 90.13 | 318.5588 | -0.28662 | -0.28662 | 160.2547 | 4.4442
380.91 | 42.18 | 88.8 | 325.5371 | -0.22726 | -0.22726 | 166.6855 | 4.1858
390.4 | 41.7 | 88.63 | 332.5962 | -0.085062 | -0.085062 | 173.0265 | 1.5593
399.89 | 41.95 | 88.93 | 339.668 | 0.049639 | 0.049639 | 179.3535 | 1.0122
409.38 | 42.45 | 89.54 | 346.6982 | 0.13458 | 0.13458 | 185.7275 | 2.0436
418.87 | 43.06 | 90.51 | 353.6664 | 0.13146 | 0.13146 | 192.1698 | 2.8375
428.36 | 43.61 | 91.01 | 360.569 | 0.044932 | 0.044932 | 198.6818 | 2.0493
437.85 | 44.03 | 90.82 | 367.4162 | -0.059956 | -0.059956 | 205.2517 | 1.3913
447.34 | 44.4 | 89.85 | 374.218 | -0.098463 | -0.098463 | 211.8693 | 2.4373
456.83 | 44.94 | 89.61 | 380.967 | -0.066957 | -0.066957 | 218.5409 | 1.7884
466.32 | 44.9 | 89.79 | 387.6868 | -0.031867 | -0.031867 | 225.2419 | 0.42122
475.81 | 44.38 | 89.53 | 394.4392 | 0.0076327 | 0.0076327 | 231.9099 | 1.7423
485.3 | 44.5 | 89.73 | 401.215 | 0.050529 | 0.050529 | 238.5542 | 0.58298
494.79 | 44.87 | 90.34 | 407.9622 | 0.046336 | 0.046336 | 245.2276 | 1.7908
504.28 | 45.13 | 90.43 | 414.6727 | 0.0012335 | 0.0012335 | 251.9379 | 0.84618
513.77 | 45.07 | 90.15 | 421.3714 | -0.032799 | -0.032799 | 258.6599 | 0.65504
523.26 | 44.81 | 90.33 | 428.0888 | -0.060854 | -0.060854 | 265.3633 | 0.91493
532.75 | 44.55 | 90.14 | 434.8367 | -0.088248 | -0.088248 | 272.0361 | 0.92407
542.24 | 44.27 | 90.03 | 441.6158 | -0.098116 | -0.098116 | 278.6771 | 0.91798
551.73 | 44.21 | 88.83 | 448.4148 | -0.03229 | -0.03229 | 285.2973 | 2.6533
561.22 | 44.24 | 89.5 | 455.2155 | 0.064158 | 0.064158 | 291.9156 | 1.4803
570.71 | 44.11 | 90 | 462.0218 | 0.093047 | 0.093047 | 298.5286 | 1.1756
580.2 | 44.21 | 90.54 | 468.83 | 0.061864 | 0.061864 | 305.1399 | 1.2305
589.69 | 44.7 | 90.44 | 475.6039 | 0.0050498 | 0.0050498 | 311.7859 | 1.5647
599.18 | 44.89 | 89.87 | 482.3383 | -0.012983 | -0.012983 | 318.4722 | 1.4045
608.67 | 44.64 | 88.11 | 489.0765 | 0.10458 | 0.10458 | 325.1535 | 3.9968
618.16 | 44.62 | 87.27 | 495.8302 | 0.37329 | 0.37329 | 331.8149 | 1.8666
627.65 | 44.85 | 87.35 | 502.5716 | 0.68675 | 0.68675 | 338.4869 | 0.74855
637.14 | 44.96 | 88.93 | 509.2934 | 0.90409 | 0.90409 | 345.1823 | 3.543
646.63 | 44.83 | 89.73 | 516.0162 | 0.98247 | 0.98247 | 351.8798 | 1.8317
656.12 | 44.58 | 90.08 | 522.7611 | 0.99358 | 0.99358 | 358.5556 | 1.1092
665.61 | 44.41 | 88.22 | 529.5307 | 1.0921 | 1.0921 | 365.2053 | 4.1557
675.1 | 44.51 | 89.62 | 536.3042 | 1.2173 | 1.2173 | 371.8507 | 3.1159
684.59 | 44.92 | 91.34 | 543.0482 | 1.161 | 1.161 | 378.5269 | 4.0391
694.08 | 45.04 | 91.26 | 549.761 | 1.0088 | 1.0088 | 385.2333 | 0.41936
703.57 | 45.32 | 91.28 | 556.4503 | 0.85961 | 0.85961 | 391.9631 | 0.88628
713.06 | 45.22 | 90.53 | 563.1291 | 0.75308 | 0.75308 | 398.7042 | 1.7138
722.55 | 44.34 | 90.97 | 569.8652 | 0.66578 | 0.66578 | 405.3881 | 2.9494
732.04 | 44.4 | 90.99 | 576.6491 | 0.55228 | 0.55228 | 412.0234 | 0.19476
741.53 | 44.26 | 90.49 | 583.4375 | 0.4666 | 0.4666 | 418.6543 | 1.1899
751.02 | 44.29 | 90.49 | 590.2323 | 0.40994 | 0.40994 | 425.2791 | 0.094837
760.51 | 43.84 | 91.15 | 597.0514 | 0.31564 | 0.31564 | 431.8784 | 2.032
770 | 43.91 | 90.06 | 603.8924 | 0.24623 | 0.24623 | 438.4552 | 2.3984
779.49 | 43.99 | 90.12 | 610.7247 | 0.23588 | 0.23588 | 445.0416 | 0.28511
788.98 | 43.71 | 90.3 | 617.5685 | 0.21181 | 0.21181 | 451.6159 | 0.96895
798.47 | 43.61 | 90.48 | 624.434 | 0.16723 | 0.16723 | 458.1674 | 0.50424
807.96 | 44 | 89.49 | 631.283 | 0.16915 | 0.16915 | 464.7363 | 2.4926
817.45 | 44.07 | 89.88 | 638.1055 | 0.2054 | 0.2054 | 471.3326 | 0.88508
826.94 | 43.72 | 90.94 | 644.9442 | 0.15851 | 0.15851 | 477.9121 | 2.5733
836.43 | 44.21 | 91.94 | 651.7748 | -0.0072993 | -0.0072993 | 484.4979 | 2.6861
845.92 | 44.02 | 92.03 | 658.5881 | -0.23611 | -0.23611 | 491.0999 | 0.63244
855.41 | 43.75 | 91.13 | 665.4279 | -0.41762 | -0.41762 | 497.6759 | 2.149
864.9 | 43.9 | 90.09 | 672.2747 | -0.4875 | -0.4875 | 504.2468 | 2.3254
874.39 | 44.03 | 90.25 | 679.1052 | -0.50706 | -0.50706 | 510.8349 | 0.54054
883.88 | 43.63 | 91.26 | 685.9514 | -0.59344 | -0.59344 | 517.4061 | 2.5471
893.37 | 43.68 | 91.79 | 692.8175 | -0.7678 | -0.7678 | 523.9548 | 1.1673
902.86 | 43.91 | 91.25 | 699.6676 | -0.94195 | -0.94195 | 530.5203 | 1.3872
912.35 | 44.35 | 90.22 | 706.4792 | -1.0265 | -1.0265 | 537.1274 | 2.6598
921.84 | 43.9 | 89.79 | 713.2913 | -1.0272 | -1.0272 | 543.7345 | 1.7086
931.33 | 43.71 | 89.33 | 720.1403 | -0.97675 | -0.97675 | 550.3033 | 1.1722
940.82 | 43.99 | 90.94 | 726.9843 | -0.99248 | -0.99248 | 556.8773 | 3.6352
950.31 | 43.78 | 91.58 | 733.8241 | -1.1371 | -1.1371 | 563.4542 | 1.5517
959.8 | 43.77 | 90.55 | 740.6765 | -1.2591 | -1.2591 | 570.0183 | 2.2528
969.29 | 44.05 | 90.11 | 747.5134 | -1.2969 | -1.2969 | 576.5997 | 1.3092
978.78 | 43.69 | 89.59 | 754.3549 | -1.2798 | -1.2798 | 583.1765 | 1.6103
988.27 | 43.98 | 88.09 | 761.2006 | -1.1465 | -1.1465 | 589.7474 | 3.4096
997.76 | 43.72 | 89.95 | 768.0446 | -1.0339 | -1.0339 | 596.3202 | 4.1554
1007.25 | 43.87 | 89.49 | 774.8947 | -1.0017 | -1.0017 | 602.8879 | 1.1125
1016.74 | 43.96 | 89.3 | 781.731 | -0.93221 | -0.93221 | 609.4697 | 0.50448
1026.23 | 43.85 | 89.44 | 788.5685 | -0.85984 | -0.85984 | 616.0503 | 0.4638
1035.72 | 44.45 | 89.3 | 795.3777 | -0.78712 | -0.78712 | 622.66 | 1.9216
1045.21 | 44.77 | 88.31 | 802.1337 | -0.64797 | -0.64797 | 629.323 | 2.4195
1054.7 | 44.45 | 88.31 | 808.8897 | -0.45142 | -0.45142 | 635.9847 | 1.0116
1064.19 | 43.99 | 87.16 | 815.6909 | -0.19013 | -0.19013 | 642.5978 | 2.9228