## Cover Page
Gyro Survey Report
| Client: | Origin Energy
| Well: | DM 234V
| Field: | Durham Ranch
| Latitude: | 25° 59' 17.11'' S
| Longitude: | 149° 14' 22.02'' E
| Survey Date: | 2015-02-16
| Survey Engineer: | D. Slater
|  |  | Report Date: | 2015-02-16

## Event Summary
Event Summary Report
Well Information
Client |  | Well Name | Field | Country
Origin Energy |  | DM 234V | Durham Ranch | Australia
State |  | Local Coordinates Referenced To | Latitude | Longitude
Queensland |  | Well Head | 25° 59' 17.11'' S | 149° 14' 22.02'' E
Map Northing |  | Map Easting | Datum | Zone
7123715 |  | 724177 | GDA94/MGA94 | 55
Survey Information
Ref Datum |  | Ground Level | Depth Reference | Depth Above Reference
Ground Level |  | 280 | ORT | 4.3
Survey Date |  | Survey Instrument | Survey From | Survey To
2015-02-16 |  | North Seeking Gyro | 0 | 1160
Survey Reference |  | Survey Computation | Grid Convergence | Survey Tie-In Depth
True North |  | Min Curvature | N/A | N/A
Company Rep |  | Survey Engineer | Conveyance Company | Conveyance | Tools SN
J. Gallagher |  | D. Slater | Vause | Slickline | 119
Comments
Date | Time | Comments
2015-02-16 | 6:30 | Depart Roma for DM 234V.
| 10:00 | Arrive at Dm 234V.
| 10:10 | Have safety meeting and rig up Gyro and Slickline.
| 11:00 | Perform pressure test on lubricator.
| 11:20 | Finish pressure test and RIH with gyro.
| 13:30 | Peform last survey and begin to POOH.
| 14:00 | OOH with gyro, rig down.
| 15:30 | Depart for Roma.

## NSEW Dev
Three Dimensional Well Profile / NS - EW Plot
Well Information
Client |  | Well Name |  | Field
Origin Energy |  | DM 234V |  | Durham Ranch |  | EW vs NS | Deviation vs Measured Depth
Country |  | State |  | Local Coordinates Referenced To
Australia |  | Queensland |  | Well Head
Survey Information
Reference Datum | Ground Level | Depth Reference | Elevation | Survey From | Survey To
Ground Level | 280 | ORT | 4.3 | 0 m MD | 1160
Survey Date | Survey Reference | Latitude | Longitude | Datum | Zone
2015-02-16 | True North | 25° 59' 17.11'' S | 149° 14' 22.02'' E | GDA94/MGA94 | 55
Grid Convergence | Survey Tie-In Depth | Map Northing | Map Easting | Survey Computation | Conveyance
N/A | N/A | 7123715 | 724177 | Min Curvature | Slickline
Comments

## VS DLS
Vertical Section / Dogleg Severity
Well Information
Client |  | Well Name |  | Field
Origin Energy |  | DM 234V |  | Durham Ranch |  | EW vs NS | Vertical Section vs TVD | DLS vs Measured Depth
Country |  | State |  | Local Coordinates Referenced To
Australia |  | Queensland |  | Well Head
Survey Information
Reference Datum | Ground Level | Depth Reference | Elevation | Survey From | Survey To
Ground Level | 280 | ORT | 4.3 | 0 m MD | 1160
Survey Date | Survey Reference | Latitude | Longitude | Datum | Zone
2015-02-16 | True North | 25° 59' 17.11'' S | 149° 14' 22.02'' E | GDA94/MGA94 | 55
Grid Convergence | Survey Tie-In Depth | Map Northing | Map Easting | Survey Computation | Conveyance
N/A | N/A | 7123715 | 724177 | Min Curvature | Slickline
Comments

## Survey Data
Survey Data
Well Information
Client |  | Well Name |  | Field |  | Country
Origin Energy |  | DM 234V |  | Durham Ranch |  | Australia
State |  | Survey Tool |  | Latitude |  | Longitude
Queensland |  | Well Head |  | 25° 59' 17.11'' S |  | 149° 14' 22.02'' E
Map Northing |  | Map Easting |  | Datum |  | Zone
7123715 |  | 724177 |  | GDA94/MGA94 |  | 55
Survey Information
Ref Datum |  | Ground Level |  | Depth Reference |  | Depth Above Reference
Ground Level |  | 280 |  | ORT |  | 4.3
Survey Date |  | Survey Instrument |  | Survey From |  | Survey To
2015-02-16 |  | North Seeking Gyro |  | 0 |  | 1160
Survey Reference |  | Survey / DLS Computation |  | Grid Convergence |  | Survey Tie-In Depth
True North |  | Min Curvature |  | N/A |  | N/A
Company Rep |  | Survey Engineer |  | Conveyance Company |  | Conveyance | Tools SN
J. Gallagher |  | D. Slater |  | Vause |  | Slickline | 119
Comments
Measured Depth [m] | Inclination [deg] | Azimuth [deg] | True Vertical Depth [m] | Vertical Section | Northing (Latitude) [m] | Easting (Departure) [m] | Dogleg Severity [°/30m]
0 | 0 | 0 | 0 | 0 | 0 | 0 | 0
5 | 0.22 | 214.39 | 5 | -0.01 | -0.01 | -0.01 | 0.17
10 | 0.25 | 210.23 | 10 | -0.03 | -0.03 | -0.02 | 0.17
15 | 0.27 | 206.07 | 15 | -0.05 | -0.05 | -0.03 | 0.17
20 | 0.3 | 201.91 | 20 | -0.07 | -0.07 | -0.04 | 0.21
25 | 0.32 | 197.75 | 25 | -0.1 | -0.1 | -0.05 | 0.21
30 | 0.34 | 193.59 | 30 | -0.13 | -0.13 | -0.06 | 0.21
35 | 0.37 | 196.95 | 35 | -0.16 | -0.16 | -0.07 | 0.17
40 | 0.39 | 200.32 | 40 | -0.19 | -0.19 | -0.08 | 0.17
45 | 0.41 | 203.69 | 45 | -0.22 | -0.22 | -0.09 | 0.21
50 | 0.43 | 207.05 | 50 | -0.25 | -0.25 | -0.11 | 0.21
55 | 0.45 | 210.42 | 55 | -0.29 | -0.29 | -0.13 | 0.21
60 | 0.47 | 213.78 | 60 | -0.32 | -0.32 | -0.15 | 0.21
65 | 0.49 | 229.87 | 65 | -0.35 | -0.35 | -0.17 | 0.81
70 | 0.5 | 245.96 | 70 | -0.38 | -0.38 | -0.21 | 0.84
75 | 0.52 | 262.05 | 75 | -0.39 | -0.39 | -0.25 | 0.86
80 | 0.54 | 278.13 | 80 | -0.39 | -0.39 | -0.3 | 0.9
85 | 0.55 | 294.22 | 85 | -0.37 | -0.37 | -0.35 | 0.92
90 | 0.57 | 310.31 | 90 | -0.35 | -0.35 | -0.39 | 0.95
95 | 0.53 | 327.34 | 95 | -0.31 | -0.31 | -0.42 | 1.01
100 | 0.5 | 344.38 | 100 | -0.27 | -0.27 | -0.44 | 0.94
105 | 0.46 | 1.42 | 105 | -0.23 | -0.23 | -0.44 | 0.88
110 | 0.42 | 18.46 | 110 | -0.19 | -0.19 | -0.44 | 0.81
115 | 0.38 | 35.49 | 115 | -0.16 | -0.16 | -0.42 | 0.75
120 | 0.35 | 52.53 | 120 | -0.14 | -0.14 | -0.4 | 0.69
125 | 0.35 | 65.84 | 125 | -0.12 | -0.12 | -0.37 | 0.49
130 | 0.34 | 79.16 | 130 | -0.11 | -0.11 | -0.34 | 0.47
135 | 0.34 | 92.47 | 135 | -0.11 | -0.11 | -0.31 | 0.47
140 | 0.34 | 105.79 | 140 | -0.12 | -0.12 | -0.28 | 0.47
145 | 0.34 | 119.1 | 145 | -0.13 | -0.13 | -0.26 | 0.47
150 | 0.34 | 132.42 | 150 | -0.14 | -0.14 | -0.23 | 0.47
155 | 0.37 | 148.39 | 155 | -0.17 | -0.17 | -0.21 | 0.62
160 | 0.4 | 164.35 | 160 | -0.2 | -0.2 | -0.2 | 0.66
165 | 0.43 | 180.32 | 165 | -0.23 | -0.23 | -0.19 | 0.71
170 | 0.46 | 196.28 | 170 | -0.27 | -0.27 | -0.2 | 0.76
175 | 0.49 | 212.25 | 175 | -0.31 | -0.31 | -0.22 | 0.81
180 | 0.52 | 228.22 | 180 | -0.34 | -0.34 | -0.25 | 0.86
185 | 0.59 | 232.12 | 185 | -0.38 | -0.38 | -0.28 | 0.49
190 | 0.66 | 236.03 | 189.99 | -0.41 | -0.41 | -0.33 | 0.5
195 | 0.74 | 239.93 | 194.99 | -0.44 | -0.44 | -0.38 | 0.52
200 | 0.81 | 243.84 | 199.99 | -0.47 | -0.47 | -0.44 | 0.53
205 | 0.88 | 247.74 | 204.99 | -0.5 | -0.5 | -0.51 | 0.56
210 | 0.95 | 251.65 | 209.99 | -0.53 | -0.53 | -0.58 | 0.57
215 | 1.01 | 253.06 | 214.99 | -0.56 | -0.56 | -0.66 | 0.39
220 | 1.07 | 254.47 | 219.99 | -0.58 | -0.58 | -0.75 | 0.39
225 | 1.13 | 255.88 | 224.99 | -0.61 | -0.61 | -0.84 | 0.39
230 | 1.2 | 257.29 | 229.99 | -0.63 | -0.63 | -0.94 | 0.41
235 | 1.26 | 258.71 | 234.99 | -0.65 | -0.65 | -1.05 | 0.41
240 | 1.32 | 260.12 | 239.99 | -0.67 | -0.67 | -1.16 | 0.41
245 | 1.38 | 260.57 | 244.99 | -0.69 | -0.69 | -1.27 | 0.41
250 | 1.45 | 261.03 | 249.98 | -0.71 | -0.71 | -1.4 | 0.41
255 | 1.52 | 261.49 | 254.98 | -0.73 | -0.73 | -1.52 | 0.41
260 | 1.58 | 261.95 | 259.98 | -0.75 | -0.75 | -1.66 | 0.41
265 | 1.65 | 262.4 | 264.98 | -0.77 | -0.77 | -1.8 | 0.41
270 | 1.72 | 262.86 | 269.98 | -0.79 | -0.79 | -1.94 | 0.41
275 | 1.76 | 262.1 | 274.97 | -0.81 | -0.81 | -2.09 | 0.29
280 | 1.8 | 261.34 | 279.97 | -0.83 | -0.83 | -2.25 | 0.29
285 | 1.84 | 260.58 | 284.97 | -0.86 | -0.86 | -2.4 | 0.29
290 | 1.88 | 259.82 | 289.97 | -0.88 | -0.88 | -2.56 | 0.29
295 | 1.92 | 259.06 | 294.96 | -0.91 | -0.91 | -2.73 | 0.29
300 | 1.96 | 258.3 | 299.96 | -0.95 | -0.95 | -2.89 | 0.29
305 | 1.96 | 260.82 | 304.96 | -0.98 | -0.98 | -3.06 | 0.52
310 | 1.96 | 263.35 | 309.95 | -1 | -1 | -3.23 | 0.52
315 | 1.95 | 265.88 | 314.95 | -1.02 | -1.02 | -3.4 | 0.52
320 | 1.95 | 268.41 | 319.95 | -1.03 | -1.03 | -3.57 | 0.52
325 | 1.94 | 270.94 | 324.95 | -1.03 | -1.03 | -3.74 | 0.52
330 | 1.94 | 273.47 | 329.94 | -1.02 | -1.02 | -3.91 | 0.52
335 | 1.91 | 275.75 | 334.94 | -1.01 | -1.01 | -4.08 | 0.49
340 | 1.88 | 278.03 | 339.94 | -0.99 | -0.99 | -4.24 | 0.49
345 | 1.85 | 280.31 | 344.94 | -0.96 | -0.96 | -4.4 | 0.47
350 | 1.83 | 282.6 | 349.93 | -0.93 | -0.93 | -4.56 | 0.47
355 | 1.8 | 284.88 | 354.93 | -0.89 | -0.89 | -4.71 | 0.46
360 | 1.77 | 287.16 | 359.93 | -0.85 | -0.85 | -4.86 | 0.46
365 | 1.75 | 288.51 | 364.93 | -0.8 | -0.8 | -5.01 | 0.29
370 | 1.72 | 289.86 | 369.92 | -0.75 | -0.75 | -5.15 | 0.29
375 | 1.7 | 291.21 | 374.92 | -0.7 | -0.7 | -5.29 | 0.29
380 | 1.68 | 292.56 | 379.92 | -0.65 | -0.65 | -5.43 | 0.29
385 | 1.65 | 293.92 | 384.92 | -0.59 | -0.59 | -5.56 | 0.27
390 | 1.63 | 295.27 | 389.91 | -0.53 | -0.53 | -5.69 | 0.27
395 | 1.64 | 295.59 | 394.91 | -0.47 | -0.47 | -5.82 | 0.12
400 | 1.66 | 295.91 | 399.91 | -0.4 | -0.4 | -5.95 | 0.12
405 | 1.68 | 296.23 | 404.91 | -0.34 | -0.34 | -6.08 | 0.12
410 | 1.7 | 296.56 | 409.91 | -0.28 | -0.28 | -6.21 | 0.12
415 | 1.71 | 296.88 | 414.9 | -0.21 | -0.21 | -6.35 | 0.12
420 | 1.73 | 297.2 | 419.9 | -0.14 | -0.14 | -6.48 | 0.12
425 | 1.71 | 297.66 | 424.9 | -0.07 | -0.07 | -6.61 | 0.12
430 | 1.69 | 298.12 | 429.9 | 0 | 0 | -6.74 | 0.12
435 | 1.67 | 298.59 | 434.89 | 0.07 | 0.07 | -6.87 | 0.12
440 | 1.65 | 299.05 | 439.89 | 0.14 | 0.14 | -7 | 0.12
445 | 1.64 | 299.51 | 444.89 | 0.21 | 0.21 | -7.13 | 0.12
450 | 1.62 | 299.97 | 449.89 | 0.28 | 0.28 | -7.25 | 0.12
455 | 1.59 | 301.15 | 454.89 | 0.35 | 0.35 | -7.37 | 0.27
460 | 1.56 | 302.33 | 459.88 | 0.42 | 0.42 | -7.49 | 0.27
465 | 1.53 | 303.5 | 464.88 | 0.5 | 0.5 | -7.6 | 0.27
470 | 1.5 | 304.68 | 469.88 | 0.57 | 0.57 | -7.71 | 0.27
475 | 1.47 | 305.85 | 474.88 | 0.64 | 0.64 | -7.81 | 0.27
480 | 1.44 | 307.03 | 479.88 | 0.72 | 0.72 | -7.92 | 0.24
485 | 1.46 | 307.26 | 484.88 | 0.8 | 0.8 | -8.02 | 0.12
490 | 1.48 | 307.5 | 489.87 | 0.87 | 0.87 | -8.12 | 0.12
495 | 1.49 | 307.73 | 494.87 | 0.95 | 0.95 | -8.22 | 0.12
500 | 1.51 | 307.97 | 499.87 | 1.03 | 1.03 | -8.33 | 0.12
505 | 1.53 | 308.2 | 504.87 | 1.12 | 1.12 | -8.43 | 0.12
510 | 1.55 | 308.43 | 509.87 | 1.2 | 1.2 | -8.54 | 0.12
515 | 1.62 | 304.41 | 514.87 | 1.28 | 1.28 | -8.65 | 0.78
520 | 1.68 | 300.39 | 519.86 | 1.36 | 1.36 | -8.77 | 0.81
525 | 1.75 | 296.37 | 524.86 | 1.43 | 1.43 | -8.9 | 0.83
530 | 1.82 | 292.35 | 529.86 | 1.49 | 1.49 | -9.04 | 0.86
535 | 1.89 | 288.33 | 534.86 | 1.55 | 1.55 | -9.19 | 0.88
540 | 1.96 | 284.31 | 539.85 | 1.6 | 1.6 | -9.36 | 0.9
545 | 1.95 | 282.11 | 544.85 | 1.64 | 1.64 | -9.52 | 0.44
550 | 1.94 | 279.91 | 549.85 | 1.67 | 1.67 | -9.69 | 0.44
555 | 1.93 | 277.71 | 554.85 | 1.69 | 1.69 | -9.86 | 0.44
560 | 1.93 | 275.51 | 559.84 | 1.71 | 1.71 | -10.02 | 0.44
565 | 1.92 | 273.32 | 564.84 | 1.73 | 1.73 | -10.19 | 0.44
570 | 1.91 | 271.12 | 569.84 | 1.73 | 1.73 | -10.36 | 0.44
575 | 1.88 | 269.24 | 574.83 | 1.73 | 1.73 | -10.52 | 0.43
580 | 1.84 | 267.37 | 579.83 | 1.73 | 1.73 | -10.68 | 0.41
585 | 1.81 | 265.49 | 584.83 | 1.72 | 1.72 | -10.84 | 0.41
590 | 1.77 | 263.62 | 589.83 | 1.7 | 1.7 | -11 | 0.41
595 | 1.74 | 261.74 | 594.82 | 1.68 | 1.68 | -11.15 | 0.39
600 | 1.7 | 259.87 | 599.82 | 1.66 | 1.66 | -11.3 | 0.39
605 | 1.73 | 261.5 | 604.82 | 1.64 | 1.64 | -11.45 | 0.34
610 | 1.76 | 263.13 | 609.82 | 1.62 | 1.62 | -11.6 | 0.34
615 | 1.78 | 264.76 | 614.81 | 1.6 | 1.6 | -11.75 | 0.34
620 | 1.81 | 266.39 | 619.81 | 1.59 | 1.59 | -11.91 | 0.34
625 | 1.83 | 268.03 | 624.81 | 1.58 | 1.58 | -12.07 | 0.36
630 | 1.86 | 269.66 | 629.81 | 1.58 | 1.58 | -12.23 | 0.36
635 | 1.85 | 271.08 | 634.8 | 1.58 | 1.58 | -12.39 | 0.29
640 | 1.83 | 272.51 | 639.8 | 1.58 | 1.58 | -12.55 | 0.29
645 | 1.82 | 273.94 | 644.8 | 1.59 | 1.59 | -12.71 | 0.29
650 | 1.81 | 275.36 | 649.8 | 1.6 | 1.6 | -12.87 | 0.29
655 | 1.79 | 276.79 | 654.79 | 1.62 | 1.62 | -13.02 | 0.29
660 | 1.78 | 278.21 | 659.79 | 1.64 | 1.64 | -13.18 | 0.29
665 | 1.81 | 279.82 | 664.79 | 1.67 | 1.67 | -13.33 | 0.34
670 | 1.83 | 281.43 | 669.79 | 1.7 | 1.7 | -13.49 | 0.34
675 | 1.85 | 283.04 | 674.78 | 1.73 | 1.73 | -13.65 | 0.34
680 | 1.88 | 284.65 | 679.78 | 1.77 | 1.77 | -13.8 | 0.36
685 | 1.9 | 286.26 | 684.78 | 1.81 | 1.81 | -13.96 | 0.36
690 | 1.93 | 287.87 | 689.78 | 1.86 | 1.86 | -14.12 | 0.36
695 | 1.94 | 288.08 | 694.77 | 1.91 | 1.91 | -14.28 | 0.12
700 | 1.95 | 288.29 | 699.77 | 1.97 | 1.97 | -14.44 | 0.12
705 | 1.97 | 288.5 | 704.77 | 2.02 | 2.02 | -14.61 | 0.12
710 | 1.98 | 288.71 | 709.76 | 2.08 | 2.08 | -14.77 | 0.12
715 | 1.99 | 288.92 | 714.76 | 2.13 | 2.13 | -14.93 | 0.12
720 | 2.01 | 289.12 | 719.76 | 2.19 | 2.19 | -15.1 | 0.12
725 | 1.91 | 288.38 | 724.76 | 2.24 | 2.24 | -15.26 | 0.58
730 | 1.82 | 287.63 | 729.75 | 2.29 | 2.29 | -15.42 | 0.58
735 | 1.73 | 286.88 | 734.75 | 2.34 | 2.34 | -15.56 | 0.58
740 | 1.63 | 286.14 | 739.75 | 2.38 | 2.38 | -15.7 | 0.58
745 | 1.54 | 285.39 | 744.75 | 2.42 | 2.42 | -15.84 | 0.57
750 | 1.45 | 284.65 | 749.74 | 2.45 | 2.45 | -15.96 | 0.57
755 | 1.47 | 284.7 | 754.74 | 2.48 | 2.48 | -16.09 | 0.12
760 | 1.48 | 284.76 | 759.74 | 2.52 | 2.52 | -16.21 | 0.12
765 | 1.5 | 284.82 | 764.74 | 2.55 | 2.55 | -16.34 | 0.12
770 | 1.52 | 284.87 | 769.74 | 2.58 | 2.58 | -16.46 | 0.12
775 | 1.54 | 284.93 | 774.74 | 2.62 | 2.62 | -16.59 | 0.12
780 | 1.56 | 284.99 | 779.73 | 2.65 | 2.65 | -16.72 | 0.12
785 | 1.59 | 285.33 | 784.73 | 2.69 | 2.69 | -16.86 | 0.17
790 | 1.61 | 285.68 | 789.73 | 2.73 | 2.73 | -16.99 | 0.17
795 | 1.63 | 286.02 | 794.73 | 2.77 | 2.77 | -17.13 | 0.17
800 | 1.66 | 286.37 | 799.73 | 2.81 | 2.81 | -17.26 | 0.17
805 | 1.68 | 286.71 | 804.72 | 2.85 | 2.85 | -17.4 | 0.17
810 | 1.7 | 287.06 | 809.72 | 2.89 | 2.89 | -17.55 | 0.17
815 | 1.72 | 287.4 | 814.72 | 2.93 | 2.93 | -17.69 | 0.12
820 | 1.73 | 287.75 | 819.72 | 2.98 | 2.98 | -17.83 | 0.12
825 | 1.74 | 288.09 | 824.72 | 3.03 | 3.03 | -17.97 | 0.12
830 | 1.75 | 288.44 | 829.71 | 3.07 | 3.07 | -18.12 | 0.12
835 | 1.76 | 288.78 | 834.71 | 3.12 | 3.12 | -18.26 | 0.12
840 | 1.77 | 289.13 | 839.71 | 3.17 | 3.17 | -18.41 | 0.12
845 | 1.81 | 289.2 | 844.71 | 3.22 | 3.22 | -18.56 | 0.21
850 | 1.85 | 289.27 | 849.7 | 3.28 | 3.28 | -18.71 | 0.21
855 | 1.88 | 289.35 | 854.7 | 3.33 | 3.33 | -18.86 | 0.21
860 | 1.92 | 289.42 | 859.7 | 3.39 | 3.39 | -19.02 | 0.21
865 | 1.96 | 289.49 | 864.7 | 3.44 | 3.44 | -19.18 | 0.21
870 | 1.99 | 289.57 | 869.69 | 3.5 | 3.5 | -19.34 | 0.21
875 | 2.05 | 289.93 | 874.69 | 3.56 | 3.56 | -19.51 | 0.34
880 | 2.1 | 290.3 | 879.69 | 3.62 | 3.62 | -19.68 | 0.34
885 | 2.15 | 290.67 | 884.68 | 3.69 | 3.69 | -19.85 | 0.34
890 | 2.21 | 291.03 | 889.68 | 3.75 | 3.75 | -20.03 | 0.34
895 | 2.26 | 291.4 | 894.68 | 3.82 | 3.82 | -20.21 | 0.34
900 | 2.31 | 291.77 | 899.67 | 3.9 | 3.9 | -20.4 | 0.34
905 | 2.34 | 291.74 | 904.67 | 3.97 | 3.97 | -20.58 | 0.17
910 | 2.36 | 291.7 | 909.66 | 4.05 | 4.05 | -20.77 | 0.17
915 | 2.39 | 291.67 | 914.66 | 4.12 | 4.12 | -20.97 | 0.17
920 | 2.41 | 291.64 | 919.65 | 4.2 | 4.2 | -21.16 | 0.17
925 | 2.43 | 291.61 | 924.65 | 4.28 | 4.28 | -21.36 | 0.17
930 | 2.46 | 291.58 | 929.65 | 4.36 | 4.36 | -21.56 | 0.17
935 | 2.45 | 291.25 | 934.64 | 4.44 | 4.44 | -21.76 | 0.12
940 | 2.45 | 290.92 | 939.64 | 4.51 | 4.51 | -21.95 | 0.12
945 | 2.44 | 290.59 | 944.63 | 4.59 | 4.59 | -22.15 | 0.12
950 | 2.44 | 290.26 | 949.63 | 4.66 | 4.66 | -22.35 | 0.12
955 | 2.43 | 289.92 | 954.62 | 4.74 | 4.74 | -22.55 | 0.12
960 | 2.43 | 289.59 | 959.62 | 4.81 | 4.81 | -22.75 | 0.12
965 | 2.42 | 289.51 | 964.61 | 4.88 | 4.88 | -22.95 | 0
970 | 2.41 | 289.42 | 969.61 | 4.95 | 4.95 | -23.15 | 0
975 | 2.4 | 289.34 | 974.6 | 5.02 | 5.02 | -23.35 | 0
980 | 2.39 | 289.25 | 979.6 | 5.09 | 5.09 | -23.55 | 0
985 | 2.39 | 289.17 | 984.6 | 5.16 | 5.16 | -23.74 | 0
990 | 2.38 | 289.08 | 989.59 | 5.22 | 5.22 | -23.94 | 0
995 | 2.39 | 289.37 | 994.59 | 5.29 | 5.29 | -24.14 | 0.12
1000 | 2.4 | 289.67 | 999.58 | 5.36 | 5.36 | -24.33 | 0.12
1005 | 2.42 | 289.96 | 1004.58 | 5.43 | 5.43 | -24.53 | 0.12
1010 | 2.43 | 290.25 | 1009.57 | 5.51 | 5.51 | -24.73 | 0.12
1015 | 2.44 | 290.55 | 1014.57 | 5.58 | 5.58 | -24.93 | 0.12
1020 | 2.46 | 290.84 | 1019.56 | 5.66 | 5.66 | -25.13 | 0.12
1025 | 2.47 | 290.86 | 1024.56 | 5.73 | 5.73 | -25.33 | 0
1030 | 2.47 | 290.87 | 1029.56 | 5.81 | 5.81 | -25.53 | 0
1035 | 2.48 | 290.89 | 1034.55 | 5.89 | 5.89 | -25.73 | 0
1040 | 2.49 | 290.9 | 1039.55 | 5.96 | 5.96 | -25.94 | 0
1045 | 2.49 | 290.92 | 1044.54 | 6.04 | 6.04 | -26.14 | 0
1050 | 2.5 | 290.94 | 1049.54 | 6.12 | 6.12 | -26.34 | 0
1055 | 2.52 | 290.83 | 1054.53 | 6.2 | 6.2 | -26.55 | 0.12
1060 | 2.54 | 290.72 | 1059.53 | 6.28 | 6.28 | -26.75 | 0.12
1065 | 2.56 | 290.61 | 1064.52 | 6.35 | 6.35 | -26.96 | 0.12
1070 | 2.58 | 290.5 | 1069.52 | 6.43 | 6.43 | -27.17 | 0.12
1075 | 2.6 | 290.39 | 1074.51 | 6.51 | 6.51 | -27.38 | 0.12
1080 | 2.61 | 290.28 | 1079.51 | 6.59 | 6.59 | -27.6 | 0.12
1085 | 2.61 | 290.28 | 1084.5 | 6.67 | 6.67 | -27.81 | 0
1090 | 2.6 | 290.28 | 1089.5 | 6.75 | 6.75 | -28.02 | 0
1095 | 2.59 | 290.28 | 1094.49 | 6.83 | 6.83 | -28.23 | 0
1100 | 2.58 | 290.28 | 1099.49 | 6.91 | 6.91 | -28.45 | 0
1105 | 2.58 | 290.28 | 1104.48 | 6.98 | 6.98 | -28.66 | 0
1110 | 2.57 | 290.28 | 1109.48 | 7.06 | 7.06 | -28.87 | 0
1115 | 2.62 | 289.98 | 1114.47 | 7.14 | 7.14 | -29.08 | 0.31
1120 | 2.67 | 289.68 | 1119.47 | 7.22 | 7.22 | -29.3 | 0.31
1125 | 2.72 | 289.38 | 1124.46 | 7.3 | 7.3 | -29.52 | 0.31
1130 | 2.77 | 289.09 | 1129.45 | 7.38 | 7.38 | -29.75 | 0.31
1135 | 2.82 | 288.79 | 1134.45 | 7.45 | 7.45 | -29.98 | 0.31
1140 | 2.87 | 288.49 | 1139.44 | 7.53 | 7.53 | -30.21 | 0.31
1145 | 2.82 | 291.12 | 1144.44 | 7.62 | 7.62 | -30.45 | 0.85
1150 | 2.79 | 290.99 | 1149.43 | 7.71 | 7.71 | -30.67 | 0.17
1155 | 2.77 | 290.85 | 1154.42 | 7.79 | 7.79 | -30.9 | 0.17
1160 | 2.74 | 290.72 | 1159.42 | 7.88 | 7.88 | -31.12 | 0.17