## Cover Page
Gyro Survey Report
| Client: | Origin Energy
| Well: | DM 235V
| Field: | Durham Ranch
| Latitude: | 25° 58' 13.53'' S
| Longitude: | 149° 14' 13.53'' E
| Survey Date: | 2015-02-14
| Survey Engineer: | D. Slater
|  |  | Report Date: | 2015-02-15

## Event Summary
Event Summary Report
Well Information
Client |  | Well Name | Field | Country
Origin Energy |  | DM 235V | Durham Ranch | Australia
State |  | Local Coordinates Referenced To | Latitude | Longitude
Queensland |  | Well Head | 25° 58' 13.53'' S | 149° 14' 13.53'' E
Map Northing |  | Map Easting | Datum | Zone
7124902 |  | 723961 | GDA94/MGA94 | 55
Survey Information
Ref Datum |  | Ground Level | Depth Reference | Depth Above Reference
Ground Level |  | 302.5 | ORT | 4.3
Survey Date |  | Survey Instrument | Survey From | Survey To
2015-02-14 |  | North Seeking Gyro | 0 | 1145
Survey Reference |  | Survey Computation | Grid Convergence | Survey Tie-In Depth
True North |  | Min Curvature | N/A | N/A
Company Rep |  | Survey Engineer | Conveyance Company | Conveyance | Tools SN
J. Andrews |  | D. Slater | Vause | Wireline | 117
Comments
Date | Time | Comments
2015-02-14 | 7:00 | Depart Roma for DM 235V.
| 10:00 | Arrive at DM 235V.
| 10:30 | Have safety meeting and rig up wireline unit and gyro.
| 11:30 | Begin pressure test on lubricator.
| 13:20 | Finish pressure test RIH with Gyro.
| 16:30 | OOH with gyro and begin to rig down.
| 16:45 | Depart to DM 234V.

## NSEW Dev
Three Dimensional Well Profile / NS - EW Plot
Well Information
Client |  | Well Name |  | Field
Origin Energy |  | DM 235V |  | Durham Ranch |  | EW vs NS | Deviation vs Measured Depth
Country |  | State |  | Local Coordinates Referenced To
Australia |  | Queensland |  | Well Head
Survey Information
Reference Datum | Ground Level | Depth Reference | Elevation | Survey From | Survey To
Ground Level | 302.5 | ORT | 4.3 | 0 m MD | 1145
Survey Date | Survey Reference | Latitude | Longitude | Datum | Zone
2015-02-14 | True North | 25° 58' 13.53'' S | 149° 14' 13.53'' E | GDA94/MGA94 | 55
Grid Convergence | Survey Tie-In Depth | Map Northing | Map Easting | Survey Computation | Conveyance
N/A | N/A | 7124902 | 723961 | Min Curvature | Wireline
Comments

## VS DLS
Vertical Section / Dogleg Severity
Well Information
Client |  | Well Name |  | Field
Origin Energy |  | DM 235V |  | Durham Ranch |  | EW vs NS | Vertical Section vs TVD | DLS vs Measured Depth
Country |  | State |  | Local Coordinates Referenced To
Australia |  | Queensland |  | Well Head
Survey Information
Reference Datum | Ground Level | Depth Reference | Elevation | Survey From | Survey To
Ground Level | 302.5 | ORT | 4.3 | 0 m MD | 1145
Survey Date | Survey Reference | Latitude | Longitude | Datum | Zone
2015-02-14 | True North | 25° 58' 13.53'' S | 149° 14' 13.53'' E | GDA94/MGA94 | 55
Grid Convergence | Survey Tie-In Depth | Map Northing | Map Easting | Survey Computation | Conveyance
N/A | N/A | 7124902 | 723961 | Min Curvature | Wireline
Comments

## Survey Data
Survey Data
Well Information
Client |  | Well Name |  | Field |  | Country
Origin Energy |  | DM 235V |  | Durham Ranch |  | Australia
State |  | Survey Tool |  | Latitude |  | Longitude
Queensland |  | Well Head |  | 25° 58' 13.53'' S |  | 149° 14' 13.53'' E
Map Northing |  | Map Easting |  | Datum |  | Zone
7124902 |  | 723961 |  | GDA94/MGA94 |  | 55
Survey Information
Ref Datum |  | Ground Level |  | Depth Reference |  | Depth Above Reference
Ground Level |  | 302.5 |  | ORT |  | 4.3
Survey Date |  | Survey Instrument |  | Survey From |  | Survey To
2015-02-14 |  | North Seeking Gyro |  | 0 |  | 1145
Survey Reference |  | Survey / DLS Computation |  | Grid Convergence |  | Survey Tie-In Depth
True North |  | Min Curvature |  | N/A |  | N/A
Company Rep |  | Survey Engineer |  | Conveyance Company |  | Conveyance | Tools SN
J. Andrews |  | D. Slater |  | Vause |  | Wireline | 117
Comments
Measured Depth [m] | Inclination [deg] | Azimuth [deg] | True Vertical Depth [m] | Vertical Section | Northing (Latitude) [m] | Easting (Departure) [m] | Dogleg Severity [°/30m]
0 | 0.43 | 132.92 | 0 |  | 0 | 0
5 | 0.46 | 126.01 | 5 | -0.02 | -0.02 | 0.03 | 0.39
10 | 0.5 | 119.1 | 10 | -0.05 | -0.05 | 0.07 | 0.41
15 | 0.54 | 112.19 | 15 | -0.07 | -0.07 | 0.11 | 0.43
20 | 0.57 | 105.28 | 20 | -0.08 | -0.08 | 0.15 | 0.46
25 | 0.61 | 98.37 | 25 | -0.09 | -0.09 | 0.2 | 0.47
30 | 0.64 | 98.95 | 30 | -0.1 | -0.1 | 0.26 | 0.17
35 | 0.67 | 99.54 | 35 | -0.11 | -0.11 | 0.31 | 0.17
40 | 0.7 | 100.13 | 40 | -0.12 | -0.12 | 0.37 | 0.17
45 | 0.73 | 100.71 | 45 | -0.13 | -0.13 | 0.43 | 0.17
50 | 0.75 | 101.3 | 50 | -0.14 | -0.14 | 0.5 | 0.17
55 | 0.8 | 102 | 55 | -0.16 | -0.16 | 0.56 | 0.27
60 | 0.84 | 102.71 | 60 | -0.17 | -0.17 | 0.63 | 0.27
65 | 0.89 | 103.41 | 65 | -0.19 | -0.19 | 0.71 | 0.27
70 | 0.93 | 104.11 | 70 | -0.21 | -0.21 | 0.78 | 0.27
75 | 0.98 | 104.81 | 74.99 | -0.23 | -0.23 | 0.86 | 0.27
80 | 1.05 | 107.46 | 79.99 | -0.25 | -0.25 | 0.95 | 0.5
85 | 1.12 | 110.11 | 84.99 | -0.28 | -0.28 | 1.04 | 0.52
90 | 1.19 | 112.75 | 89.99 | -0.32 | -0.32 | 1.13 | 0.53
95 | 1.26 | 115.4 | 94.99 | -0.36 | -0.36 | 1.23 | 0.54
100 | 1.33 | 118.05 | 99.99 | -0.42 | -0.42 | 1.33 | 0.56
105 | 1.42 | 118.22 | 104.99 | -0.47 | -0.47 | 1.43 | 0.58
110 | 1.52 | 118.39 | 109.99 | -0.53 | -0.53 | 1.55 | 0.58
115 | 1.62 | 118.56 | 114.98 | -0.6 | -0.6 | 1.67 | 0.58
120 | 1.72 | 118.73 | 119.98 | -0.67 | -0.67 | 1.8 | 0.58
125 | 1.81 | 118.9 | 124.98 | -0.74 | -0.74 | 1.93 | 0.58
130 | 1.9 | 119.72 | 129.98 | -0.82 | -0.82 | 2.07 | 0.54
135 | 1.99 | 120.54 | 134.97 | -0.91 | -0.91 | 2.22 | 0.56
140 | 2.08 | 121.36 | 139.97 | -1 | -1 | 2.37 | 0.56
145 | 2.16 | 122.18 | 144.97 | -1.1 | -1.1 | 2.53 | 0.56
150 | 2.25 | 123 | 149.96 | -1.2 | -1.2 | 2.69 | 0.56
155 | 2.36 | 123.45 | 154.96 | -1.31 | -1.31 | 2.86 | 0.66
160 | 2.47 | 123.91 | 159.96 | -1.43 | -1.43 | 3.03 | 0.66
165 | 2.58 | 124.36 | 164.95 | -1.55 | -1.55 | 3.22 | 0.66
170 | 2.69 | 124.81 | 169.95 | -1.68 | -1.68 | 3.4 | 0.66
175 | 2.79 | 125.27 | 174.94 | -1.82 | -1.82 | 3.6 | 0.66
180 | 2.92 | 126.13 | 179.93 | -1.96 | -1.96 | 3.8 | 0.8
185 | 3.05 | 126.99 | 184.93 | -2.12 | -2.12 | 4.01 | 0.81
190 | 3.17 | 127.84 | 189.92 | -2.28 | -2.28 | 4.23 | 0.81
195 | 3.3 | 128.7 | 194.91 | -2.46 | -2.46 | 4.45 | 0.81
200 | 3.42 | 129.56 | 199.9 | -2.64 | -2.64 | 4.68 | 0.81
205 | 3.58 | 129.8 | 204.89 | -2.84 | -2.84 | 4.91 | 0.92
210 | 3.73 | 130.05 | 209.88 | -3.04 | -3.04 | 5.16 | 0.92
215 | 3.88 | 130.29 | 214.87 | -3.26 | -3.26 | 5.41 | 0.92
220 | 4.03 | 130.53 | 219.86 | -3.48 | -3.48 | 5.67 | 0.92
225 | 4.18 | 130.78 | 224.85 | -3.71 | -3.71 | 5.94 | 0.92
230 | 4.34 | 131.16 | 229.83 | -3.96 | -3.96 | 6.22 | 0.94
235 | 4.49 | 131.55 | 234.82 | -4.21 | -4.21 | 6.51 | 0.94
240 | 4.65 | 131.94 | 239.8 | -4.48 | -4.48 | 6.81 | 0.94
245 | 4.8 | 132.33 | 244.79 | -4.75 | -4.75 | 7.12 | 0.94
250 | 4.95 | 132.72 | 249.77 | -5.04 | -5.04 | 7.43 | 0.94
255 | 5.06 | 132.95 | 254.75 | -5.34 | -5.34 | 7.75 | 0.65
260 | 5.17 | 133.18 | 259.73 | -5.64 | -5.64 | 8.07 | 0.65
265 | 5.27 | 133.42 | 264.71 | -5.95 | -5.95 | 8.41 | 0.65
270 | 5.38 | 133.65 | 269.69 | -6.27 | -6.27 | 8.74 | 0.65
275 | 5.49 | 133.88 | 274.66 | -6.6 | -6.6 | 9.08 | 0.66
280 | 5.44 | 134.13 | 279.64 | -6.93 | -6.93 | 9.43 | 0.34
285 | 5.39 | 134.39 | 284.62 | -7.26 | -7.26 | 9.76 | 0.34
290 | 5.34 | 134.64 | 289.6 | -7.59 | -7.59 | 10.1 | 0.34
295 | 5.29 | 134.9 | 294.58 | -7.91 | -7.91 | 10.43 | 0.34
300 | 5.24 | 135.15 | 299.55 | -8.24 | -8.24 | 10.75 | 0.34
305 | 4.99 | 135.48 | 304.53 | -8.55 | -8.55 | 11.06 | 1.49
310 | 4.74 | 135.8 | 309.52 | -8.86 | -8.86 | 11.36 | 1.49
315 | 4.5 | 136.13 | 314.5 | -9.15 | -9.15 | 11.64 | 1.49
320 | 4.25 | 136.46 | 319.49 | -9.42 | -9.42 | 11.9 | 1.49
325 | 4 | 136.79 | 324.47 | -9.68 | -9.68 | 12.15 | 1.49
330 | 3.76 | 136.76 | 329.46 | -9.93 | -9.93 | 12.38 | 1.46
335 | 3.52 | 136.73 | 334.45 | -10.16 | -10.16 | 12.6 | 1.46
340 | 3.28 | 136.71 | 339.44 | -10.38 | -10.38 | 12.8 | 1.46
345 | 3.03 | 136.68 | 344.43 | -10.58 | -10.58 | 12.99 | 1.46
350 | 2.79 | 136.65 | 349.43 | -10.76 | -10.76 | 13.17 | 1.46
355 | 2.68 | 137.65 | 354.42 | -10.94 | -10.94 | 13.33 | 0.7
360 | 2.57 | 138.64 | 359.42 | -11.11 | -11.11 | 13.48 | 0.7
365 | 2.47 | 139.64 | 364.41 | -11.28 | -11.28 | 13.63 | 0.7
370 | 2.36 | 140.64 | 369.41 | -11.44 | -11.44 | 13.76 | 0.69
375 | 2.25 | 141.63 | 374.4 | -11.59 | -11.59 | 13.89 | 0.69
380 | 2.14 | 141.45 | 379.4 | -11.74 | -11.74 | 14.01 | 0.67
385 | 2.03 | 141.27 | 384.4 | -11.89 | -11.89 | 14.12 | 0.67
390 | 1.92 | 141.09 | 389.39 | -12.02 | -12.02 | 14.23 | 0.67
395 | 1.8 | 140.91 | 394.39 | -12.15 | -12.15 | 14.33 | 0.67
400 | 1.69 | 140.72 | 399.39 | -12.26 | -12.26 | 14.43 | 0.67
405 | 1.56 | 141.27 | 404.39 | -12.37 | -12.37 | 14.51 | 0.8
410 | 1.43 | 141.81 | 409.39 | -12.48 | -12.48 | 14.6 | 0.8
415 | 1.29 | 142.35 | 414.38 | -12.57 | -12.57 | 14.67 | 0.8
420 | 1.16 | 142.89 | 419.38 | -12.65 | -12.65 | 14.73 | 0.8
425 | 1.03 | 143.43 | 424.38 | -12.73 | -12.73 | 14.79 | 0.8
430 | 1.02 | 136.48 | 429.38 | -12.8 | -12.8 | 14.85 | 0.75
435 | 1.02 | 129.53 | 434.38 | -12.86 | -12.86 | 14.91 | 0.74
440 | 1.01 | 122.57 | 439.38 | -12.91 | -12.91 | 14.99 | 0.74
445 | 1 | 115.62 | 444.38 | -12.95 | -12.95 | 15.06 | 0.73
450 | 1 | 108.67 | 449.38 | -12.99 | -12.99 | 15.14 | 0.73
455 | 0.93 | 104.06 | 454.38 | -13.01 | -13.01 | 15.22 | 0.62
460 | 0.86 | 99.45 | 459.38 | -13.03 | -13.03 | 15.3 | 0.59
465 | 0.79 | 94.85 | 464.38 | -13.04 | -13.04 | 15.37 | 0.57
470 | 0.72 | 90.24 | 469.38 | -13.04 | -13.04 | 15.44 | 0.54
475 | 0.65 | 85.63 | 474.38 | -13.04 | -13.04 | 15.5 | 0.53
480 | 0.68 | 113.78 | 479.38 | -13.05 | -13.05 | 15.55 | 1.95
485 | 0.7 | 141.94 | 484.37 | -13.08 | -13.08 | 15.6 | 2.02
490 | 0.73 | 170.09 | 489.37 | -13.14 | -13.14 | 15.63 | 2.1
495 | 0.76 | 198.24 | 494.37 | -13.21 | -13.21 | 15.62 | 2.17
500 | 0.78 | 226.39 | 499.37 | -13.26 | -13.26 | 15.59 | 2.25
505 | 0.72 | 222.97 | 504.37 | -13.31 | -13.31 | 15.54 | 0.43
510 | 0.67 | 219.55 | 509.37 | -13.35 | -13.35 | 15.5 | 0.43
515 | 0.61 | 216.12 | 514.37 | -13.4 | -13.4 | 15.47 | 0.41
520 | 0.55 | 212.7 | 519.37 | -13.44 | -13.44 | 15.44 | 0.39
525 | 0.5 | 209.28 | 524.37 | -13.48 | -13.48 | 15.41 | 0.39
530 | 0.62 | 217.86 | 529.37 | -13.52 | -13.52 | 15.39 | 0.88
535 | 0.74 | 226.45 | 534.37 | -13.56 | -13.56 | 15.35 | 0.95
540 | 0.86 | 235.03 | 539.37 | -13.61 | -13.61 | 15.29 | 1.02
545 | 0.98 | 243.62 | 544.37 | -13.65 | -13.65 | 15.22 | 1.1
550 | 1.1 | 252.2 | 549.37 | -13.68 | -13.68 | 15.14 | 1.19
555 | 1.19 | 254.01 | 554.37 | -13.71 | -13.71 | 15.04 | 0.54
560 | 1.27 | 255.81 | 559.37 | -13.74 | -13.74 | 14.94 | 0.54
565 | 1.35 | 257.61 | 564.37 | -13.77 | -13.77 | 14.83 | 0.56
570 | 1.43 | 259.41 | 569.36 | -13.79 | -13.79 | 14.71 | 0.56
575 | 1.52 | 261.21 | 574.36 | -13.81 | -13.81 | 14.58 | 0.57
580 | 1.5 | 261.46 | 579.36 | -13.83 | -13.83 | 14.45 | 0.12
585 | 1.49 | 261.71 | 584.36 | -13.85 | -13.85 | 14.32 | 0.12
590 | 1.48 | 261.96 | 589.36 | -13.87 | -13.87 | 14.2 | 0.12
595 | 1.46 | 262.21 | 594.36 | -13.89 | -13.89 | 14.07 | 0.12
600 | 1.45 | 262.45 | 599.35 | -13.9 | -13.9 | 13.94 | 0.12
605 | 1.53 | 262.44 | 604.35 | -13.92 | -13.92 | 13.81 | 0.47
610 | 1.61 | 262.42 | 609.35 | -13.94 | -13.94 | 13.68 | 0.47
615 | 1.69 | 262.4 | 614.35 | -13.96 | -13.96 | 13.54 | 0.47
620 | 1.77 | 262.38 | 619.35 | -13.98 | -13.98 | 13.39 | 0.47
625 | 1.85 | 262.36 | 624.34 | -14 | -14 | 13.23 | 0.47
630 | 1.9 | 262.69 | 629.34 | -14.02 | -14.02 | 13.07 | 0.31
635 | 1.95 | 263.02 | 634.34 | -14.04 | -14.04 | 12.9 | 0.31
640 | 2 | 263.35 | 639.34 | -14.06 | -14.06 | 12.73 | 0.31
645 | 2.05 | 263.67 | 644.33 | -14.08 | -14.08 | 12.56 | 0.31
650 | 2.1 | 264 | 649.33 | -14.1 | -14.1 | 12.38 | 0.31
655 | 2.3 | 263.51 | 654.33 | -14.12 | -14.12 | 12.18 | 1.18
660 | 2.49 | 263.02 | 659.32 | -14.15 | -14.15 | 11.98 | 1.18
665 | 2.69 | 262.54 | 664.32 | -14.17 | -14.17 | 11.75 | 1.18
670 | 2.88 | 262.05 | 669.31 | -14.21 | -14.21 | 11.51 | 1.18
675 | 3.08 | 261.56 | 674.3 | -14.24 | -14.24 | 11.26 | 1.18
680 | 3.29 | 261.96 | 679.3 | -14.28 | -14.28 | 10.98 | 1.28
685 | 3.5 | 262.37 | 684.29 | -14.32 | -14.32 | 10.69 | 1.28
690 | 3.71 | 262.78 | 689.28 | -14.37 | -14.37 | 10.38 | 1.28
695 | 3.93 | 263.18 | 694.27 | -14.41 | -14.41 | 10.04 | 1.28
700 | 4.14 | 263.59 | 699.25 | -14.45 | -14.45 | 9.7 | 1.28
705 | 4.24 | 263.26 | 704.24 | -14.49 | -14.49 | 9.33 | 0.61
710 | 4.33 | 262.94 | 709.23 | -14.53 | -14.53 | 8.96 | 0.61
715 | 4.43 | 262.61 | 714.21 | -14.58 | -14.58 | 8.58 | 0.61
720 | 4.53 | 262.29 | 719.2 | -14.63 | -14.63 | 8.2 | 0.61
725 | 4.63 | 261.96 | 724.18 | -14.69 | -14.69 | 7.8 | 0.61
730 | 4.66 | 262.84 | 729.16 | -14.74 | -14.74 | 7.4 | 0.47
735 | 4.7 | 263.72 | 734.15 | -14.79 | -14.79 | 6.99 | 0.47
740 | 4.73 | 264.6 | 739.13 | -14.83 | -14.83 | 6.59 | 0.47
745 | 4.76 | 265.48 | 744.11 | -14.87 | -14.87 | 6.17 | 0.47
750 | 4.8 | 266.36 | 749.1 | -14.9 | -14.9 | 5.76 | 0.49
755 | 4.79 | 265.97 | 754.08 | -14.92 | -14.92 | 5.34 | 0.21
760 | 4.77 | 265.58 | 759.06 | -14.95 | -14.95 | 4.93 | 0.21
765 | 4.76 | 265.19 | 764.04 | -14.99 | -14.99 | 4.51 | 0.21
770 | 4.75 | 264.8 | 769.03 | -15.02 | -15.02 | 4.1 | 0.21
775 | 4.74 | 264.41 | 774.01 | -15.06 | -15.06 | 3.69 | 0.21
780 | 4.7 | 263.99 | 778.99 | -15.1 | -15.1 | 3.28 | 0.34
785 | 4.66 | 263.56 | 783.98 | -15.15 | -15.15 | 2.87 | 0.31
790 | 4.62 | 263.14 | 788.96 | -15.2 | -15.2 | 2.47 | 0.31
795 | 4.57 | 262.71 | 793.94 | -15.24 | -15.24 | 2.07 | 0.31
800 | 4.53 | 262.29 | 798.93 | -15.3 | -15.3 | 1.68 | 0.31
805 | 4.51 | 262.24 | 803.91 | -15.35 | -15.35 | 1.29 | 0.17
810 | 4.48 | 262.18 | 808.9 | -15.4 | -15.4 | 0.9 | 0.17
815 | 4.46 | 262.13 | 813.88 | -15.46 | -15.46 | 0.51 | 0.17
820 | 4.43 | 262.07 | 818.87 | -15.51 | -15.51 | 0.13 | 0.17
825 | 4.41 | 262.02 | 823.85 | -15.56 | -15.56 | -0.25 | 0.17
830 | 4.4 | 261.6 | 828.84 | -15.62 | -15.62 | -0.63 | 0.21
835 | 4.4 | 261.18 | 833.82 | -15.67 | -15.67 | -1.01 | 0.21
840 | 4.39 | 260.77 | 838.81 | -15.73 | -15.73 | -1.39 | 0.21
845 | 4.38 | 260.35 | 843.79 | -15.8 | -15.8 | -1.77 | 0.21
850 | 4.37 | 259.93 | 848.78 | -15.86 | -15.86 | -2.14 | 0.21
855 | 4.31 | 259.69 | 853.76 | -15.93 | -15.93 | -2.51 | 0.41
860 | 4.24 | 259.46 | 858.75 | -16 | -16 | -2.88 | 0.41
865 | 4.17 | 259.22 | 863.74 | -16.06 | -16.06 | -3.24 | 0.41
870 | 4.1 | 258.98 | 868.72 | -16.13 | -16.13 | -3.6 | 0.41
875 | 4.04 | 258.75 | 873.71 | -16.2 | -16.2 | -3.94 | 0.41
880 | 3.89 | 257.72 | 878.7 | -16.27 | -16.27 | -4.28 | 0.96
885 | 3.75 | 256.69 | 883.69 | -16.35 | -16.35 | -4.61 | 0.96
890 | 3.61 | 255.66 | 888.68 | -16.42 | -16.42 | -4.92 | 0.95
895 | 3.46 | 254.63 | 893.67 | -16.5 | -16.5 | -5.22 | 0.94
900 | 3.32 | 253.61 | 898.66 | -16.58 | -16.58 | -5.5 | 0.93
905 | 3.31 | 255.31 | 903.65 | -16.66 | -16.66 | -5.78 | 0.59
910 | 3.3 | 257.01 | 908.64 | -16.73 | -16.73 | -6.06 | 0.59
915 | 3.29 | 258.71 | 913.63 | -16.79 | -16.79 | -6.34 | 0.59
920 | 3.28 | 260.4 | 918.63 | -16.84 | -16.84 | -6.62 | 0.58
925 | 3.27 | 262.1 | 923.62 | -16.88 | -16.88 | -6.9 | 0.58
930 | 3.26 | 261.31 | 928.61 | -16.93 | -16.93 | -7.19 | 0.27
935 | 3.26 | 260.52 | 933.6 | -16.97 | -16.97 | -7.47 | 0.27
940 | 3.25 | 259.73 | 938.59 | -17.02 | -17.02 | -7.75 | 0.27
945 | 3.24 | 258.94 | 943.59 | -17.07 | -17.07 | -8.02 | 0.27
950 | 3.24 | 258.15 | 948.58 | -17.13 | -17.13 | -8.3 | 0.27
955 | 3.21 | 257.83 | 953.57 | -17.19 | -17.19 | -8.58 | 0.17
960 | 3.19 | 257.51 | 958.56 | -17.25 | -17.25 | -8.85 | 0.17
965 | 3.16 | 257.19 | 963.55 | -17.31 | -17.31 | -9.12 | 0.17
970 | 3.14 | 256.87 | 968.55 | -17.37 | -17.37 | -9.39 | 0.17
975 | 3.12 | 256.54 | 973.54 | -17.43 | -17.43 | -9.65 | 0.17
980 | 3.09 | 255.85 | 978.53 | -17.5 | -17.5 | -9.92 | 0.27
985 | 3.07 | 255.16 | 983.52 | -17.56 | -17.56 | -10.18 | 0.27
990 | 3.04 | 254.47 | 988.52 | -17.63 | -17.63 | -10.43 | 0.27
995 | 3.02 | 253.77 | 993.51 | -17.7 | -17.7 | -10.69 | 0.27
1000 | 2.99 | 253.08 | 998.5 | -17.78 | -17.78 | -10.94 | 0.27
1005 | 3.02 | 252.86 | 1003.5 | -17.86 | -17.86 | -11.19 | 0.17
1010 | 3.04 | 252.64 | 1008.49 | -17.93 | -17.93 | -11.44 | 0.17
1015 | 3.07 | 252.42 | 1013.48 | -18.01 | -18.01 | -11.7 | 0.17
1020 | 3.09 | 252.19 | 1018.48 | -18.1 | -18.1 | -11.95 | 0.17
1025 | 3.11 | 251.97 | 1023.47 | -18.18 | -18.18 | -12.21 | 0.17
1030 | 3.14 | 251.55 | 1028.46 | -18.27 | -18.27 | -12.47 | 0.21
1035 | 3.17 | 251.13 | 1033.45 | -18.35 | -18.35 | -12.73 | 0.24
1040 | 3.2 | 250.71 | 1038.45 | -18.44 | -18.44 | -12.99 | 0.24
1045 | 3.23 | 250.29 | 1043.44 | -18.54 | -18.54 | -13.26 | 0.24
1050 | 3.26 | 249.87 | 1048.43 | -18.63 | -18.63 | -13.52 | 0.24
1055 | 3.27 | 250 | 1053.42 | -18.73 | -18.73 | -13.79 | 0
1060 | 3.28 | 250.13 | 1058.41 | -18.83 | -18.83 | -14.06 | 0
1065 | 3.29 | 250.26 | 1063.4 | -18.93 | -18.93 | -14.33 | 0
1070 | 3.3 | 250.39 | 1068.4 | -19.02 | -19.02 | -14.6 | 0
1075 | 3.31 | 250.52 | 1073.39 | -19.12 | -19.12 | -14.87 | 0
1080 | 3.37 | 250.62 | 1078.38 | -19.22 | -19.22 | -15.15 | 0.38
1085 | 3.44 | 250.71 | 1083.37 | -19.32 | -19.32 | -15.43 | 0.38
1090 | 3.5 | 250.81 | 1088.36 | -19.41 | -19.41 | -15.71 | 0.38
1095 | 3.56 | 250.9 | 1093.35 | -19.52 | -19.52 | -16 | 0.38
1100 | 3.63 | 251 | 1098.34 | -19.62 | -19.62 | -16.3 | 0.38
1105 | 3.63 | 251.15 | 1103.33 | -19.72 | -19.72 | -16.6 | 0
1110 | 3.64 | 251.31 | 1108.32 | -19.82 | -19.82 | -16.9 | 0
1115 | 3.64 | 251.47 | 1113.31 | -19.92 | -19.92 | -17.2 | 0
1120 | 3.65 | 251.62 | 1118.3 | -20.02 | -20.02 | -17.5 | 0
1125 | 3.65 | 251.78 | 1123.29 | -20.12 | -20.12 | -17.8 | 0
1130 | 3.67 | 252.69 | 1128.28 | -20.22 | -20.22 | -18.11 | 0.36
1135 | 3.69 | 253.6 | 1133.27 | -20.32 | -20.32 | -18.42 | 0.36
1140 | 3.71 | 254.51 | 1138.26 | -20.4 | -20.4 | -18.73 | 0.38
1145 | 3.72 | 255.42 | 1143.25 | -20.49 | -20.49 | -19.04 | 0.38