## Cover Page
Gyro Survey Report
| Client: | Origin Energy
| Well: | Orana North 1
| Field: | Orana
| Latitude: | 26° 53' 4.43" S.
| Longitude: | 150° 33' 6.77" E.
| Survey Date: | 2015-05-20
| Survey Engineer: | D.Slater
|  |  | Report Date: | 2015-05-21

## Event Summary
Event Summary Report
Well Information
Client |  | Well Name | Field | Country
Origin Energy |  | Orana North 1 | Orana | Australia
State |  | Local Coordinates Referenced To | Latitude | Longitude
Queensland |  | Well Head | 26° 53' 4.43" S. | 150° 33' 6.77" E.
Map Northing |  | Map Easting | Datum | Zone
7024000 |  | 256818 | GDA94/MGA94 | 55
Survey Information
Ref Datum |  | Ground Level | Depth Reference | Depth Above Reference
Ground Level |  | 302 | RT | 3.8
Survey Date |  | Survey Instrument | Survey From | Survey To
2015-05-20 |  | North Seeking Gyro | 0 | 168
Survey Reference |  | Survey Computation | Grid Convergence | Survey Tie-In Depth
True North |  | Min Curvature | N/A | N/A
Company Rep |  | Survey Engineer | Conveyance Company | Conveyance | Tools SN
Z.Schere |  | D.Slater | Vause | Wireline | 117
Comments
Date | Time | Comments
2015-05-20 | 12:00 | Depart Roma for Orana North 1.
| 17:20 | Have safety and rig up wireline.
| 17:40 | Begin to RIH with Gyro.
| 17:50 | Perform first survey.
| 18:20 | Tag @ 168m,begin to POOH.
| 18:35 | OOH with Gyro begin to rig down.
| 19:20 | Depart Orana North 1 for Roma.

## NSEW Dev
Three Dimensional Well Profile / NS - EW Plot
Well Information
Client |  | Well Name |  | Field
Origin Energy |  | Orana North 1 |  | Orana |  | EW vs NS | Deviation vs Measured Depth
Country |  | State |  | Local Coordinates Referenced To
Australia |  | Queensland |  | Well Head
Survey Information
Reference Datum | Ground Level | Depth Reference | Elevation | Survey From | Survey To
Ground Level | 302 | RT | 3.8 | 0 m MD | 168
Survey Date | Survey Reference | Latitude | Longitude | Datum | Zone
2015-05-20 | True North | 26° 53' 4.43" S. | 150° 33' 6.77" E. | GDA94/MGA94 | 55
Grid Convergence | Survey Tie-In Depth | Map Northing | Map Easting | Survey Computation | Conveyance
N/A | N/A | 7024000 | 256818 | Min Curvature | Wireline
Comments

## VS DLS
Vertical Section / Dogleg Severity
Well Information
Client |  | Well Name |  | Field
Origin Energy |  | Orana North 1 |  | Orana |  | EW vs NS | Vertical Section vs TVD | DLS vs Measured Depth
Country |  | State |  | Local Coordinates Referenced To
Australia |  | Queensland |  | Well Head
Survey Information
Reference Datum | Ground Level | Depth Reference | Elevation | Survey From | Survey To
Ground Level | 302 | RT | 3.8 | 0 m MD | 168
Survey Date | Survey Reference | Latitude | Longitude | Datum | Zone
2015-05-20 | True North | 26° 53' 4.43" S. | 150° 33' 6.77" E. | GDA94/MGA94 | 55
Grid Convergence | Survey Tie-In Depth | Map Northing | Map Easting | Survey Computation | Conveyance
N/A | N/A | 7024000 | 256818 | Min Curvature | Wireline
Comments

## Survey Data
Survey Data
Well Information
Client |  | Well Name |  | Field |  | Country
Origin Energy |  | Orana North 1 |  | Orana |  | Australia
State |  | Survey Tool |  | Latitude |  | Longitude
Queensland |  | Well Head |  | 26° 53' 4.43" S. |  | 150° 33' 6.77" E.
Map Northing |  | Map Easting |  | Datum |  | Zone
7024000 |  | 256818 |  | GDA94/MGA94 |  | 55
Survey Information
Ref Datum |  | Ground Level |  | Depth Reference |  | Depth Above Reference
Ground Level |  | 302 |  | RT |  | 3.8
Survey Date |  | Survey Instrument |  | Survey From |  | Survey To
2015-05-20 |  | North Seeking Gyro |  | 0 |  | 168
Survey Reference |  | Survey / DLS Computation |  | Grid Convergence |  | Survey Tie-In Depth
True North |  | Min Curvature |  | N/A |  | N/A
Company Rep |  | Survey Engineer |  | Conveyance Company |  | Conveyance | Tools SN
Z.Schere |  | D.Slater |  | Vause |  | Wireline | 117
Comments
Measured Depth [m] | Inclination [deg] | Azimuth [deg] | True Vertical Depth [m] | Vertical Section | Northing (Latitude) [m] | Easting (Departure) [m] | Dogleg Severity [°/30m]
0 | 0 | 0 | 0 | 0 | 0 | 0 | 0
5 | 1 | 354.3 | 5 | 0.09 | 0.09 | -0.01 | 0.12
10 | 0.99 | 353.39 | 10 | 0.17 | 0.17 | -0.02 | 0.12
15 | 0.98 | 352.48 | 15 | 0.26 | 0.26 | -0.03 | 0.12
20 | 0.98 | 351.58 | 20 | 0.34 | 0.34 | -0.04 | 0.12
25 | 0.97 | 350.67 | 25 | 0.43 | 0.43 | -0.05 | 0.12
30 | 0.98 | 343.8 | 30 | 0.51 | 0.51 | -0.07 | 0.7
35 | 0.99 | 336.92 | 34.99 | 0.59 | 0.59 | -0.1 | 0.71
40 | 1.01 | 330.04 | 39.99 | 0.67 | 0.67 | -0.14 | 0.72
45 | 1.02 | 323.17 | 44.99 | 0.74 | 0.74 | -0.19 | 0.73
50 | 1.03 | 316.29 | 49.99 | 0.81 | 0.81 | -0.25 | 0.74
55 | 1.03 | 314.15 | 54.99 | 0.88 | 0.88 | -0.31 | 0.24
60 | 1.02 | 312.02 | 59.99 | 0.94 | 0.94 | -0.37 | 0.24
65 | 1.02 | 309.88 | 64.99 | 0.99 | 0.99 | -0.44 | 0.24
70 | 1.02 | 307.74 | 69.99 | 1.05 | 1.05 | -0.51 | 0.24
75 | 1.01 | 305.6 | 74.99 | 1.1 | 1.1 | -0.58 | 0.24
80 | 1.03 | 304.91 | 79.99 | 1.15 | 1.15 | -0.65 | 0.12
85 | 1.04 | 304.22 | 84.99 | 1.21 | 1.21 | -0.73 | 0.12
90 | 1.06 | 303.52 | 89.99 | 1.26 | 1.26 | -0.81 | 0.12
95 | 1.07 | 302.83 | 94.99 | 1.31 | 1.31 | -0.88 | 0.12
100 | 1.09 | 302.14 | 99.98 | 1.36 | 1.36 | -0.96 | 0.12
105 | 1.09 | 302.12 | 104.98 | 1.41 | 1.41 | -1.04 | 0
110 | 1.1 | 302.1 | 109.98 | 1.46 | 1.46 | -1.12 | 0
115 | 1.1 | 302.09 | 114.98 | 1.51 | 1.51 | -1.21 | 0
120 | 1.11 | 302.07 | 119.98 | 1.56 | 1.56 | -1.29 | 0
125 | 1.11 | 304.91 | 124.98 | 1.62 | 1.62 | -1.37 | 0.34
130 | 1.1 | 307.76 | 129.98 | 1.67 | 1.67 | -1.45 | 0.34
135 | 1.1 | 310.61 | 134.98 | 1.73 | 1.73 | -1.52 | 0.34
140 | 1.1 | 313.45 | 139.98 | 1.8 | 1.8 | -1.59 | 0.34
145 | 1.11 | 316.39 | 144.98 | 1.87 | 1.87 | -1.66 | 0.34
150 | 1.11 | 319.34 | 149.98 | 1.94 | 1.94 | -1.72 | 0.34
155 | 1.12 | 322.28 | 154.97 | 2.01 | 2.01 | -1.79 | 0.36
160 | 1.13 | 325.22 | 159.97 | 2.09 | 2.09 | -1.84 | 0.36
165 | 1.12 | 331.56 | 164.97 | 2.18 | 2.18 | -1.9 | 0.75
170 | 1.12 | 337.9 | 169.97 | 2.26 | 2.26 | -1.94 | 0.74