## Cover Page
Gyro Survey Report
| Client: | Santos Ltd
| Well: | Pringle Downs 2
| Field: | Roma
| Latitude: | 26° 41' 04.46'' S
| Longitude: | 148° 43' 02.18'' E
| Survey Date: | 2015-06-12
| Survey Engineer: | D. Slater
|  |  | Report Date: | 2015-06-12

## Event Summary
Event Summary Report
Well Information
Client |  | Well Name | Field | Country
Santos Ltd |  | Pringle Downs 2 | Roma | Australia
State |  | Local Coordinates Referenced To | Latitude | Longitude
Queensland |  | Well Head | 26° 41' 04.46'' S | 148° 43' 02.18'' E
Map Northing |  | Map Easting | Datum | Zone
7047411.903 |  | 670868.489 | GDA94/MGA94 | 55
Survey Information
Ref Datum |  | Ground Level | Depth Reference | Depth Above Reference
Ground Level |  | 294.8 | ORT | 4
Survey Date |  | Survey Instrument | Survey From | Survey To
2015-06-12 |  | Drop Gyro | 0 | 1219
Survey Reference |  | Survey Computation | Grid Convergence | Survey Tie-In Depth
Grid North |  | Min Curvature | 0 ° 46 ' 16.90 '' | N/A
Company Rep |  | Survey Engineer | Conveyance Company | Conveyance | Tools SN
L. Bain |  | D. Slater | EWE | Drill pipe | 4020
Comments
Date | Time | Comments
2015-06-12 | 12:20 | Depart Roma for Pringle Downs 2.
| 12:50 | Arrive at Pringle Downs 2.
| 17:30 | Have safety meeting and begin to rig up Gyro.
| 17:55 | Establish reverse circulation and drop gyro.
| 18:20 | Perform first survey and begin to POOH with Gyro.
| 21:20 | OOH with Gyro, perform surface calibration.
| 21:25 | Rig down Gyro.
| 22:00 | Depart for Roma.

## NSEW Dev
Three Dimensional Well Profile / NS - EW Plot
Well Information
Client |  | Well Name |  | Field
Santos Ltd |  | Pringle Downs 2 |  | Roma |  | EW vs NS | Deviation vs Measured Depth
Country |  | State |  | Local Coordinates Referenced To
Australia |  | Queensland |  | Well Head
Survey Information
Reference Datum | Ground Level | Depth Reference | Elevation | Survey From | Survey To
Ground Level | 294.8 | ORT | 4 | 0 m MD | 1219
Survey Date | Survey Reference | Latitude | Longitude | Datum | Zone
2015-06-12 | Grid North | 26° 41' 04.46'' S | 148° 43' 02.18'' E | GDA94/MGA94 | 55
Grid Convergence | Survey Tie-In Depth | Map Northing | Map Easting | Survey Computation | Conveyance
0 ° 46 ' 16.90 '' | N/A | 7047411.903 | 670868.489 | Min Curvature | Drill pipe
Comments

## VS DLS
Vertical Section / Dogleg Severity
Well Information
Client |  | Well Name |  | Field
Santos Ltd |  | Pringle Downs 2 |  | Roma |  | EW vs NS | Vertical Section vs TVD | DLS vs Measured Depth
Country |  | State |  | Local Coordinates Referenced To
Australia |  | Queensland |  | Well Head
Survey Information
Reference Datum | Ground Level | Depth Reference | Elevation | Survey From | Survey To
Ground Level | 294.8 | ORT | 4 | 0 m MD | 1219
Survey Date | Survey Reference | Latitude | Longitude | Datum | Zone
2015-06-12 | Grid North | 26° 41' 04.46'' S | 148° 43' 02.18'' E | GDA94/MGA94 | 55
Grid Convergence | Survey Tie-In Depth | Map Northing | Map Easting | Survey Computation | Conveyance
0 ° 46 ' 16.90 '' | N/A | 7047411.903 | 670868.489 | Min Curvature | Drill pipe
Comments

## Survey Data
Survey Data
Well Information
Client |  | Well Name |  | Field |  | Country
Santos Ltd |  | Pringle Downs 2 |  | Roma |  | Australia
State |  | Local Coordinates Referenced To |  | Latitude |  | Longitude
Queensland |  | Well Head |  | 26° 41' 04.46'' S |  | 148° 43' 02.18'' E
Map Northing |  | Map Easting |  | Datum |  | Zone
7047411.903 |  | 670868.489 |  | GDA94/MGA94 |  | 55
Survey Information
Ref Datum |  | Ground Level |  | Depth Reference |  | Depth Above Reference
Ground Level |  | 294.8 |  | ORT |  | 4
Survey Date |  | Survey Instrument |  | Survey From |  | Survey To
2015-06-12 |  | Drop Gyro |  | 0 |  | 1219
Survey Reference |  | Survey / DLS Computation |  | Grid Convergence |  | Survey Tie-In Depth
Grid North |  | Min Curvature |  | 0 ° 46 ' 16.90 '' |  | N/A
Company Rep |  | Survey Engineer |  | Conveyance Company |  | Conveyance | Tools SN
L. Bain |  | D. Slater |  | EWE |  | Drill pipe | 4020
Comments
Measured Depth [m] | Inclination [deg] | Azimuth [deg] | True Vertical Depth [m] | Vertical Section | Northing (Latitude) [m] | Easting (Departure) [m] | Dogleg Severity [°/30m]
0 | 0 | 0 | 0 | 0 | 0 | 0 | 0
5.59 | 0.68 | 305.73 | 5.5899 | 0.019371 | 0.019371 | -0.026928 | 3.6494
15.09 | 0.51 | 306.32 | 15.0894 | 0.077333 | 0.077333 | -0.10676 | 0.53718
24.59 | 0.39 | 1.99 | 24.5891 | 0.13469 | 0.13469 | -0.1397 | 1.3687
34.09 | 0.61 | 331.97 | 34.0887 | 0.21164 | 0.21164 | -0.16234 | 1.0579
43.59 | 0.69 | 331.13 | 43.5881 | 0.30637 | 0.30637 | -0.21372 | 0.25441
53.09 | 0.43 | 309.55 | 53.0877 | 0.37916 | 0.37916 | -0.26883 | 1.0435
62.59 | 0.57 | 324.87 | 62.5873 | 0.44051 | 0.44051 | -0.32351 | 0.60759
72.09 | 0.42 | 335.29 | 72.087 | 0.51078 | 0.51078 | -0.36526 | 0.55056
81.59 | 0.44 | 290.71 | 81.5867 | 0.55532 | 0.55532 | -0.41393 | 1.0317
91.09 | 0.6 | 336.25 | 91.0864 | 0.61374 | 0.61374 | -0.46808 | 1.3538
100.59 | 0.49 | 318.72 | 100.5859 | 0.6898 | 0.6898 | -0.51492 | 0.62687
110.09 | 0.56 | 309.95 | 110.0855 | 0.75014 | 0.75014 | -0.57731 | 0.33593
119.59 | 0.48 | 311.59 | 119.5852 | 0.80636 | 0.80636 | -0.64266 | 0.25694
129.09 | 0.46 | 293.75 | 129.0848 | 0.84814 | 0.84814 | -0.70733 | 0.46447
138.59 | 0.57 | 281.04 | 138.5845 | 0.87254 | 0.87254 | -0.78861 | 0.4988
148.09 | 0.62 | 272.95 | 148.0839 | 0.88424 | 0.88424 | -0.88632 | 0.30834
157.59 | 0.59 | 263.63 | 157.5834 | 0.88146 | 0.88146 | -0.98626 | 0.32447
167.09 | 0.62 | 263.41 | 167.0829 | 0.87013 | 0.87013 | -1.0859 | 0.09502
176.59 | 0.65 | 257.91 | 176.5823 | 0.85294 | 0.85294 | -1.1897 | 0.21442
186.09 | 0.6 | 258.8 | 186.0817 | 0.832 | 0.832 | -1.2912 | 0.16084
195.59 | 0.61 | 256.72 | 195.5812 | 0.81072 | 0.81072 | -1.3892 | 0.076201
205.09 | 0.59 | 247.87 | 205.0807 | 0.78068 | 0.78068 | -1.4837 | 0.29907
214.59 | 0.48 | 247.8 | 214.5803 | 0.74722 | 0.74722 | -1.5659 | 0.34737
224.09 | 0.54 | 251.15 | 224.0799 | 0.71772 | 0.71772 | -1.6451 | 0.2115
233.59 | 0.52 | 255.2 | 233.5795 | 0.69224 | 0.69224 | -1.7291 | 0.13407
243.09 | 0.52 | 250.39 | 243.0791 | 0.66676 | 0.66676 | -1.8114 | 0.13781
252.59 | 0.5 | 253.87 | 252.5787 | 0.64078 | 0.64078 | -1.8918 | 0.11641
262.09 | 0.53 | 262.66 | 262.0783 | 0.62365 | 0.62365 | -1.9752 | 0.26655
271.59 | 0.46 | 257.53 | 271.578 | 0.6098 | 0.6098 | -2.056 | 0.26142
281.09 | 0.47 | 252.4 | 281.0777 | 0.58978 | 0.58978 | -2.1304 | 0.13516
290.59 | 0.46 | 243.5 | 290.5774 | 0.56099 | 0.56099 | -2.2017 | 0.23003
300.09 | 0.38 | 232.75 | 300.0771 | 0.5249 | 0.5249 | -2.2609 | 0.35356
309.59 | 0.4 | 239.7 | 309.5769 | 0.4891 | 0.4891 | -2.3146 | 0.16206
319.09 | 0.42 | 232.82 | 319.0767 | 0.45133 | 0.45133 | -2.371 | 0.16768
328.59 | 0.44 | 251.11 | 328.5764 | 0.41848 | 0.41848 | -2.4332 | 0.43611
338.09 | 0.43 | 235.44 | 338.0761 | 0.38645 | 0.38645 | -2.4971 | 0.37582
347.59 | 0.5 | 233.1 | 347.5758 | 0.34134 | 0.34134 | -2.5596 | 0.229
357.09 | 0.44 | 230.59 | 357.0755 | 0.29329 | 0.29329 | -2.6209 | 0.20027
366.59 | 0.44 | 230.54 | 366.5752 | 0.24695 | 0.24695 | -2.6773 | 0.0012125
376.09 | 0.67 | 245.48 | 376.0748 | 0.20072 | 0.20072 | -2.756 | 0.85222
385.59 | 0.72 | 248.07 | 385.5741 | 0.15537 | 0.15537 | -2.8619 | 0.18644
395.09 | 0.75 | 249.43 | 395.0733 | 0.11124 | 0.11124 | -2.9755 | 0.10958
404.59 | 0.74 | 255.61 | 404.5725 | 0.074145 | 0.074145 | -3.0931 | 0.25558
414.09 | 0.65 | 253.79 | 414.0718 | 0.043856 | 0.043856 | -3.2043 | 0.2926
423.59 | 0.69 | 256.86 | 423.5711 | 0.015809 | 0.015809 | -3.3117 | 0.16968
433.09 | 0.65 | 259.2 | 433.0705 | -0.0072915 | -0.0072915 | -3.4203 | 0.15302
442.59 | 0.61 | 263.45 | 442.5699 | -0.023157 | -0.023157 | -3.5235 | 0.19417
452.09 | 0.67 | 261.95 | 452.0693 | -0.036704 | -0.036704 | -3.6287 | 0.19671
461.59 | 0.57 | 265.78 | 461.5688 | -0.047959 | -0.047959 | -3.7309 | 0.34166
471.09 | 0.6 | 270.68 | 471.0683 | -0.050846 | -0.050846 | -3.8277 | 0.18413
480.59 | 0.73 | 286.67 | 480.5676 | -0.032896 | -0.032896 | -3.9354 | 0.71169
490.09 | 0.92 | 299.16 | 490.0666 | 0.021626 | 0.021626 | -4.06 | 0.82279
499.59 | 1.15 | 302.99 | 499.5651 | 0.11069 | 0.11069 | -4.2066 | 0.75806
509.09 | 1.15 | 306.08 | 509.0632 | 0.21874 | 0.21874 | -4.3636 | 0.19582
518.59 | 1.2 | 298.02 | 518.5612 | 0.32162 | 0.32162 | -4.5285 | 0.54477
528.09 | 1.16 | 291.83 | 528.0592 | 0.40411 | 0.40411 | -4.7055 | 0.42166
537.59 | 1.21 | 288.43 | 537.5571 | 0.47158 | 0.47158 | -4.89 | 0.27239
547.09 | 1.21 | 284.22 | 547.055 | 0.52793 | 0.52793 | -5.0824 | 0.28068
556.59 | 0.94 | 275.32 | 556.5534 | 0.55979 | 0.55979 | -5.2572 | 1
566.09 | 0.8 | 260.52 | 566.0523 | 0.5561 | 0.5561 | -5.4002 | 0.83247
575.59 | 0.78 | 254.55 | 575.5514 | 0.52795 | 0.52795 | -5.5279 | 0.26736
585.09 | 0.77 | 252.23 | 585.0505 | 0.49124 | 0.49124 | -5.651 | 0.104
594.59 | 0.73 | 243.25 | 594.5497 | 0.44452 | 0.44452 | -5.7659 | 0.39161
604.09 | 0.68 | 246.56 | 604.049 | 0.39486 | 0.39486 | -5.8716 | 0.20358
613.59 | 0.78 | 247.16 | 613.5482 | 0.34733 | 0.34733 | -5.9829 | 0.31671
623.09 | 0.7 | 246.51 | 623.0474 | 0.2991 | 0.2991 | -6.0958 | 0.25401
632.59 | 0.61 | 249.72 | 632.5468 | 0.25844 | 0.25844 | -6.1964 | 0.30682
642.09 | 0.57 | 247.91 | 642.0463 | 0.22314 | 0.22314 | -6.2876 | 0.13934
651.59 | 0.58 | 257.82 | 651.5458 | 0.19523 | 0.19523 | -6.3784 | 0.31524
661.09 | 0.61 | 259.51 | 661.0453 | 0.17588 | 0.17588 | -6.4751 | 0.10975
670.59 | 0.62 | 263.4 | 670.5447 | 0.16076 | 0.16076 | -6.5759 | 0.13555
680.09 | 0.58 | 271.38 | 680.0442 | 0.15601 | 0.15601 | -6.6751 | 0.29224
689.59 | 0.55 | 277.79 | 689.5438 | 0.16335 | 0.16335 | -6.7683 | 0.22079
699.09 | 0.32 | 307.76 | 699.0435 | 0.18578 | 0.18578 | -6.8344 | 0.99845
708.59 | 0.21 | 337.67 | 708.5434 | 0.21813 | 0.21813 | -6.862 | 0.54697
718.09 | 0.26 | 23.8 | 718.0433 | 0.25395 | 0.25395 | -6.8599 | 0.59935
727.59 | 0.24 | 41.97 | 727.5432 | 0.28847 | 0.28847 | -6.8379 | 0.257
737.09 | 0.22 | 40.23 | 737.0432 | 0.31718 | 0.31718 | -6.8129 | 0.066892
746.59 | 0.33 | 44.05 | 746.543 | 0.35077 | 0.35077 | -6.7821 | 0.35197
756.09 | 0.33 | 46.02 | 756.0429 | 0.38943 | 0.38943 | -6.7433 | 0.035829
765.59 | 0.41 | 34.12 | 765.5427 | 0.43657 | 0.43657 | -6.7046 | 0.34902
775.09 | 0.42 | 30.59 | 775.0424 | 0.49468 | 0.49468 | -6.6678 | 0.086679
784.59 | 0.43 | 23.72 | 784.5422 | 0.55729 | 0.55729 | -6.6358 | 0.16389
794.09 | 0.48 | 19.99 | 794.0419 | 0.62732 | 0.62732 | -6.6078 | 0.18344
803.59 | 0.53 | 20.21 | 803.5415 | 0.70595 | 0.70595 | -6.579 | 0.15801
813.09 | 0.47 | 20.24 | 813.0411 | 0.78374 | 0.78374 | -6.5504 | 0.18948
822.59 | 0.53 | 5.13 | 822.5408 | 0.86406 | 0.86406 | -6.533 | 0.4557
832.09 | 0.63 | 1.54 | 832.0403 | 0.96003 | 0.96003 | -6.5276 | 0.33584
841.59 | 0.72 | 355.69 | 841.5396 | 1.0718 | 1.0718 | -6.5307 | 0.35761
851.09 | 0.82 | 353.68 | 851.0388 | 1.1988 | 1.1988 | -6.5427 | 0.32706
860.59 | 0.93 | 350.37 | 860.5377 | 1.3424 | 1.3424 | -6.5631 | 0.38215
870.09 | 0.96 | 350.81 | 870.0364 | 1.497 | 1.497 | -6.5887 | 0.097468
879.59 | 1.04 | 355.96 | 879.5349 | 1.6616 | 1.6616 | -6.6075 | 0.37974
889.09 | 1.08 | 1.41 | 889.0333 | 1.8371 | 1.8371 | -6.6113 | 0.34236
898.59 | 1.12 | 5.73 | 898.5316 | 2.0189 | 2.0189 | -6.5998 | 0.29067
908.09 | 1.15 | 6.05 | 908.0297 | 2.2061 | 2.2061 | -6.5805 | 0.096828
917.59 | 1.19 | 355.86 | 917.5277 | 2.3993 | 2.3993 | -6.5776 | 0.66815
927.09 | 1.03 | 359.04 | 927.0259 | 2.5831 | 2.5831 | -6.5862 | 0.54123
936.59 | 0.85 | 3.47 | 936.5247 | 2.7388 | 2.7388 | -6.5833 | 0.61259
946.09 | 0.76 | 4.03 | 946.0237 | 2.872 | 2.872 | -6.5746 | 0.28529
955.59 | 0.84 | 8.23 | 955.5228 | 3.0037 | 3.0037 | -6.5602 | 0.31307
965.09 | 0.93 | 13.34 | 965.0217 | 3.1477 | 3.1477 | -6.5325 | 0.37775
974.59 | 0.89 | 4.87 | 974.5205 | 3.2962 | 3.2962 | -6.5084 | 0.44271
984.09 | 0.96 | 2.82 | 984.0192 | 3.4492 | 3.4492 | -6.4982 | 0.24448
993.59 | 0.81 | 355.27 | 993.5181 | 3.5956 | 3.5956 | -6.4999 | 0.59902
1003.09 | 0.75 | 354.07 | 1003.0172 | 3.7244 | 3.7244 | -6.5118 | 0.19636
1012.59 | 0.72 | 352.11 | 1012.5164 | 3.8454 | 3.8454 | -6.5264 | 0.1236
1022.09 | 0.62 | 351.16 | 1022.0158 | 3.9553 | 3.9553 | -6.5425 | 0.31772
1031.59 | 0.72 | 357.49 | 1031.5151 | 4.0657 | 4.0657 | -6.5531 | 0.39243
1041.09 | 0.75 | 358.97 | 1041.0144 | 4.1875 | 4.1875 | -6.5568 | 0.11211
1050.59 | 0.65 | 5.81 | 1050.5136 | 4.3033 | 4.3033 | -6.5524 | 0.411
1060.09 | 0.58 | 357.11 | 1060.0131 | 4.4049 | 4.4049 | -6.5494 | 0.36794
1069.59 | 0.74 | 8.09 | 1069.5125 | 4.5136 | 4.5136 | -6.5432 | 0.64186
1079.09 | 0.82 | 358.95 | 1079.0116 | 4.6423 | 4.6423 | -6.5358 | 0.46634
1088.59 | 0.7 | 7.99 | 1088.5108 | 4.7678 | 4.7678 | -6.529 | 0.5346
1098.09 | 0.76 | 22.98 | 1098.01 | 4.8833 | 4.8833 | -6.4963 | 0.63004
1107.59 | 0.63 | 20.26 | 1107.5093 | 4.9903 | 4.9903 | -6.4537 | 0.42343
1117.09 | 0.66 | 23.33 | 1117.0087 | 5.0895 | 5.0895 | -6.4139 | 0.14449
1126.59 | 0.66 | 26.69 | 1126.5081 | 5.1886 | 5.1886 | -6.3677 | 0.1222
1136.09 | 0.5 | 21.44 | 1136.0076 | 5.2761 | 5.2761 | -6.3279 | 0.53188
1145.59 | 0.59 | 31.63 | 1145.5071 | 5.3563 | 5.3563 | -6.2871 | 0.41663
1155.09 | 0.64 | 37.76 | 1155.0066 | 5.4399 | 5.4399 | -6.229 | 0.26075
1164.59 | 0.64 | 36.33 | 1164.506 | 5.5246 | 5.5246 | -6.1651 | 0.050439
1174.09 | 0.68 | 38.92 | 1174.0054 | 5.6112 | 5.6112 | -6.0982 | 0.15755
1183.59 | 0.49 | 35.15 | 1183.5049 | 5.6883 | 5.6883 | -6.0394 | 0.61187
1193.09 | 0.43 | 40.38 | 1193.0046 | 5.7486 | 5.7486 | -5.9929 | 0.23107
1202.59 | 0.49 | 26.14 | 1202.5043 | 5.8123 | 5.8123 | -5.9519 | 0.40623
1212.09 | 0.63 | 27.47 | 1212.0038 | 5.8951 | 5.8951 | -5.9099 | 0.44398
1219.38 | 0.92 | 13.27 | 1219.2931 | 5.9876 | 5.9876 | -5.878 | 1.4227