## Cover Page
Gyro Survey Report
| Client: | Origin Energy
| Well: | Durham Ranch 269
| Field: | Durham Ranch
| Latitude: | 26° 59' 43.89"S.
| Longitude: | 149° 02' 37.94"S.
| Survey Date: | 2015-07-28
| Survey Engineer: | D.Slater
|  |  | Report Date: | 2015-07-30

## Event Summary
Event Summary Report
Well Information
Client |  | Well Name | Field | Country
Origin Energy |  | Durham Ranch 269 | Durham Ranch | Australia
State |  | Local Coordinates Referenced To | Latitude | Longitude
Queensland |  | Well Head | 26° 59' 43.89"S. | 149° 02' 37.94"S.
Map Northing |  | Map Easting | Datum | Zone
7123211 |  | 704580 | GDA94/MGA94 | 55
Survey Information
Ref Datum |  | Ground Level | Depth Reference | Depth Above Reference
Ground Level |  | 310 | ORT | 4.3
Survey Date |  | Survey Instrument | Survey From | Survey To
2015-07-28 |  | Memory Gyro | 0 | 820
Survey Reference |  | Survey Computation | Grid Convergence | Survey Tie-In Depth
True North |  | Min Curvature | N/A | N/A
Company Rep |  | Survey Engineer | Conveyance Company | Conveyance | Tools SN
M. Lai |  | D.Slater | Schlumberger | Wireline | 119
Comments
Date | Time | Comments
2015-07-28 | 6:45 | Depart Roma for Durham Ranch 269.
| 7:45 | Arrive at Durham Ranch 269.
| 8:00 | Have Safety meeting and rig up wireline and gyro.
| 9:15 | Begin to RIH with Schlumberger and Gyro.
| 9:20 | Perform first survey.
| 11:50 | Tag @ 825.1 with gyro and perform last survey.
| 15:30 | OOH with Schlumberger and gyro.
| 16:00 | Rig down gyro.
| 17:00 | Depart for Roma.
| 18:00 | Arrive in Roma.

## NSEW Dev
Three Dimensional Well Profile / NS - EW Plot
Well Information
Client |  | Well Name |  | Field
Origin Energy |  | Durham Ranch 269 |  | Durham Ranch |  | EW vs NS | Deviation vs Measured Depth
Country |  | State |  | Local Coordinates Referenced To
Australia |  | Queensland |  | Well Head
Survey Information
Reference Datum | Ground Level | Depth Reference | Elevation | Survey From | Survey To
Ground Level | 310 | ORT | 4.3 | 0 m MD | 820
Survey Date | Survey Reference | Latitude | Longitude | Datum | Zone
2015-07-28 | True North | 26° 59' 43.89"S. | 149° 02' 37.94"S. | GDA94/MGA94 | 55
Grid Convergence | Survey Tie-In Depth | Map Northing | Map Easting | Survey Computation | Conveyance
N/A | N/A | 7123211 | 704580 | Min Curvature | Wireline
Comments

## VS DLS
Vertical Section / Dogleg Severity
Well Information
Client |  | Well Name |  | Field
Origin Energy |  | Durham Ranch 269 |  | Durham Ranch |  | EW vs NS | Vertical Section vs TVD | DLS vs Measured Depth
Country |  | State |  | Local Coordinates Referenced To
Australia |  | Queensland |  | Well Head
Survey Information
Reference Datum | Ground Level | Depth Reference | Elevation | Survey From | Survey To
Ground Level | 310 | ORT | 4.3 | 0 m MD | 820
Survey Date | Survey Reference | Latitude | Longitude | Datum | Zone
2015-07-28 | True North | 26° 59' 43.89"S. | 149° 02' 37.94"S. | GDA94/MGA94 | 55
Grid Convergence | Survey Tie-In Depth | Map Northing | Map Easting | Survey Computation | Conveyance
N/A | N/A | 7123211 | 704580 | Min Curvature | Wireline
Comments

## Survey Data
Survey Data
Well Information
Client |  | Well Name |  | Field |  | Country
Origin Energy |  | Durham Ranch 269 |  | Durham Ranch |  | Australia
State |  | Survey Tool |  | Latitude |  | Longitude
Queensland |  | Well Head |  | 26° 59' 43.89"S. |  | 149° 02' 37.94"S.
Map Northing |  | Map Easting |  | Datum |  | Zone
7123211 |  | 704580 |  | GDA94/MGA94 |  | 55
Survey Information
Ref Datum |  | Ground Level |  | Depth Reference |  | Depth Above Reference
Ground Level |  | 310 |  | ORT |  | 4.3
Survey Date |  | Survey Instrument |  | Survey From |  | Survey To
2015-07-28 |  | Memory Gyro |  | 0 |  | 820
Survey Reference |  | Survey / DLS Computation |  | Grid Convergence |  | Survey Tie-In Depth
True North |  | Min Curvature |  | N/A |  | N/A
Company Rep |  | Survey Engineer |  | Conveyance Company |  | Conveyance | Tools SN
M. Lai |  | D.Slater |  | Schlumberger |  | Wireline | 119
Comments
Measured Depth [m] | Inclination [deg] | Azimuth [deg] | True Vertical Depth [m] | Vertical Section | Northing (Latitude) [m] | Easting (Departure) [m] | Dogleg Severity [°/30m]
0 | 0 | 0 | 0 | 0 | 0 | 0 | 0
5 | 0.1 | 220.35 | 5 | -0.01 | -0.01 | -0.01 | 0.12
10 | 0.09 | 214.97 | 10 | -0.01 | -0.01 | -0.01 | 0.12
15 | 0.07 | 209.6 | 15 | -0.02 | -0.02 | -0.01 | 0.12
20 | 0.06 | 204.23 | 20 | -0.02 | -0.02 | -0.02 | 0
25 | 0.05 | 198.85 | 25 | -0.03 | -0.03 | -0.02 | 0
30 | 0.04 | 193.48 | 30 | -0.03 | -0.03 | -0.02 | 0
35 | 0.05 | 193.74 | 35 | -0.04 | -0.04 | -0.02 | 0.12
40 | 0.07 | 194 | 40 | -0.04 | -0.04 | -0.02 | 0.12
45 | 0.08 | 194.27 | 45 | -0.05 | -0.05 | -0.02 | 0.12
50 | 0.09 | 194.53 | 50 | -0.05 | -0.05 | -0.03 | 0.12
55 | 0.11 | 194.79 | 55 | -0.06 | -0.06 | -0.03 | 0.12
60 | 0.12 | 195.06 | 60 | -0.07 | -0.07 | -0.03 | 0.12
65 | 0.13 | 169.76 | 65 | -0.08 | -0.08 | -0.03 | 0.34
70 | 0.13 | 144.46 | 70 | -0.09 | -0.09 | -0.03 | 0.36
75 | 0.14 | 119.15 | 75 | -0.1 | -0.1 | -0.02 | 0.36
80 | 0.15 | 93.85 | 80 | -0.11 | -0.11 | -0.01 | 0.38
85 | 0.15 | 68.55 | 85 | -0.1 | -0.1 | 0.01 | 0.39
90 | 0.16 | 43.25 | 90 | -0.1 | -0.1 | 0.02 | 0.41
95 | 0.18 | 45.84 | 95 | -0.09 | -0.09 | 0.03 | 0.12
100 | 0.2 | 48.43 | 100 | -0.07 | -0.07 | 0.04 | 0.12
105 | 0.22 | 51.02 | 105 | -0.06 | -0.06 | 0.05 | 0.12
110 | 0.25 | 53.61 | 110 | -0.05 | -0.05 | 0.07 | 0.17
115 | 0.27 | 56.2 | 115 | -0.04 | -0.04 | 0.09 | 0.17
120 | 0.29 | 58.8 | 120 | -0.02 | -0.02 | 0.11 | 0.17
125 | 0.27 | 56.53 | 125 | -0.01 | -0.01 | 0.13 | 0.12
130 | 0.25 | 54.26 | 130 | 0 | 0 | 0.15 | 0.12
135 | 0.23 | 51.99 | 135 | 0.01 | 0.01 | 0.17 | 0.12
140 | 0.21 | 49.72 | 140 | 0.03 | 0.03 | 0.18 | 0.12
145 | 0.19 | 47.45 | 145 | 0.04 | 0.04 | 0.19 | 0.12
150 | 0.17 | 45.18 | 150 | 0.05 | 0.05 | 0.21 | 0.12
155 | 0.17 | 29.11 | 155 | 0.06 | 0.06 | 0.22 | 0.29
160 | 0.17 | 13.04 | 160 | 0.08 | 0.08 | 0.22 | 0.29
165 | 0.16 | 356.96 | 165 | 0.09 | 0.09 | 0.22 | 0.27
170 | 0.16 | 340.89 | 170 | 0.1 | 0.1 | 0.22 | 0.27
175 | 0.15 | 324.82 | 175 | 0.12 | 0.12 | 0.21 | 0.27
180 | 0.15 | 308.75 | 180 | 0.12 | 0.12 | 0.2 | 0.24
185 | 0.16 | 301.03 | 185 | 0.13 | 0.13 | 0.19 | 0.17
190 | 0.18 | 293.3 | 190 | 0.14 | 0.14 | 0.18 | 0.17
195 | 0.2 | 285.58 | 195 | 0.14 | 0.14 | 0.16 | 0.17
200 | 0.22 | 277.85 | 200 | 0.15 | 0.15 | 0.15 | 0.21
205 | 0.23 | 270.13 | 205 | 0.15 | 0.15 | 0.13 | 0.21
210 | 0.25 | 262.4 | 210 | 0.15 | 0.15 | 0.11 | 0.24
215 | 0.27 | 263.69 | 215 | 0.15 | 0.15 | 0.08 | 0.12
220 | 0.28 | 264.98 | 220 | 0.14 | 0.14 | 0.06 | 0.12
225 | 0.3 | 266.28 | 225 | 0.14 | 0.14 | 0.03 | 0.12
230 | 0.32 | 267.57 | 230 | 0.14 | 0.14 | 0.01 | 0.12
235 | 0.33 | 268.86 | 235 | 0.14 | 0.14 | -0.02 | 0.12
240 | 0.35 | 270.15 | 240 | 0.14 | 0.14 | -0.05 | 0.12
245 | 0.35 | 278.54 | 245 | 0.14 | 0.14 | -0.08 | 0.31
250 | 0.36 | 286.93 | 250 | 0.15 | 0.15 | -0.11 | 0.31
255 | 0.37 | 295.32 | 255 | 0.16 | 0.16 | -0.14 | 0.31
260 | 0.38 | 303.71 | 260 | 0.18 | 0.18 | -0.17 | 0.34
265 | 0.38 | 312.09 | 265 | 0.2 | 0.2 | -0.2 | 0.34
270 | 0.39 | 320.48 | 270 | 0.22 | 0.22 | -0.22 | 0.34
275 | 0.35 | 319.33 | 275 | 0.24 | 0.24 | -0.24 | 0.27
280 | 0.31 | 318.17 | 280 | 0.27 | 0.27 | -0.26 | 0.27
285 | 0.26 | 317.01 | 285 | 0.28 | 0.28 | -0.28 | 0.27
290 | 0.22 | 315.86 | 290 | 0.3 | 0.3 | -0.29 | 0.27
295 | 0.18 | 314.7 | 295 | 0.31 | 0.31 | -0.3 | 0.27
300 | 0.14 | 313.54 | 300 | 0.32 | 0.32 | -0.31 | 0.27
305 | 0.15 | 322.57 | 305 | 0.33 | 0.33 | -0.32 | 0.17
310 | 0.17 | 331.61 | 310 | 0.34 | 0.34 | -0.33 | 0.17
315 | 0.18 | 340.64 | 315 | 0.36 | 0.36 | -0.33 | 0.17
320 | 0.2 | 349.67 | 320 | 0.37 | 0.37 | -0.34 | 0.21
325 | 0.21 | 358.7 | 325 | 0.39 | 0.39 | -0.34 | 0.21
330 | 0.23 | 7.73 | 330 | 0.41 | 0.41 | -0.34 | 0.24
335 | 0.21 | 355.85 | 335 | 0.43 | 0.43 | -0.34 | 0.29
340 | 0.19 | 343.97 | 340 | 0.45 | 0.45 | -0.34 | 0.27
345 | 0.17 | 332.09 | 345 | 0.46 | 0.46 | -0.35 | 0.24
350 | 0.15 | 320.2 | 350 | 0.47 | 0.47 | -0.36 | 0.24
355 | 0.14 | 308.32 | 355 | 0.48 | 0.48 | -0.37 | 0.21
360 | 0.12 | 296.44 | 360 | 0.49 | 0.49 | -0.37 | 0.21
365 | 0.12 | 303.26 | 365 | 0.49 | 0.49 | -0.38 | 0.12
370 | 0.13 | 310.08 | 370 | 0.5 | 0.5 | -0.39 | 0.12
375 | 0.14 | 316.9 | 375 | 0.51 | 0.51 | -0.4 | 0.12
380 | 0.14 | 323.72 | 380 | 0.52 | 0.52 | -0.41 | 0.12
385 | 0.15 | 330.54 | 385 | 0.53 | 0.53 | -0.42 | 0.12
390 | 0.15 | 337.36 | 390 | 0.54 | 0.54 | -0.42 | 0.12
395 | 0.16 | 344.51 | 395 | 0.55 | 0.55 | -0.43 | 0.12
400 | 0.17 | 351.66 | 400 | 0.57 | 0.57 | -0.43 | 0.12
405 | 0.18 | 358.81 | 405 | 0.58 | 0.58 | -0.43 | 0.17
410 | 0.19 | 5.97 | 410 | 0.6 | 0.6 | -0.43 | 0.17
415 | 0.2 | 13.12 | 415 | 0.62 | 0.62 | -0.43 | 0.17
420 | 0.21 | 20.27 | 420 | 0.63 | 0.63 | -0.42 | 0.17
425 | 0.24 | 17.77 | 425 | 0.65 | 0.65 | -0.41 | 0.12
430 | 0.26 | 15.26 | 430 | 0.67 | 0.67 | -0.41 | 0.17
435 | 0.28 | 12.76 | 435 | 0.7 | 0.7 | -0.4 | 0.17
440 | 0.3 | 10.26 | 440 | 0.72 | 0.72 | -0.4 | 0.17
445 | 0.32 | 7.76 | 445 | 0.75 | 0.75 | -0.39 | 0.17
450 | 0.35 | 5.25 | 450 | 0.78 | 0.78 | -0.39 | 0.17
455 | 0.39 | 0.62 | 455 | 0.81 | 0.81 | -0.39 | 0.29
460 | 0.42 | 355.99 | 460 | 0.84 | 0.84 | -0.39 | 0.29
465 | 0.46 | 351.36 | 465 | 0.88 | 0.88 | -0.39 | 0.31
470 | 0.5 | 346.73 | 470 | 0.92 | 0.92 | -0.4 | 0.34
475 | 0.54 | 342.1 | 475 | 0.97 | 0.97 | -0.41 | 0.34
480 | 0.58 | 337.47 | 480 | 1.01 | 1.01 | -0.43 | 0.36
485 | 0.61 | 333.54 | 485 | 1.06 | 1.06 | -0.45 | 0.31
490 | 0.64 | 329.6 | 490 | 1.11 | 1.11 | -0.48 | 0.31
495 | 0.67 | 325.66 | 494.99 | 1.16 | 1.16 | -0.51 | 0.34
500 | 0.71 | 321.72 | 499.99 | 1.2 | 1.2 | -0.54 | 0.36
505 | 0.74 | 317.78 | 504.99 | 1.25 | 1.25 | -0.59 | 0.36
510 | 0.77 | 313.84 | 509.99 | 1.3 | 1.3 | -0.63 | 0.38
515 | 0.78 | 314.12 | 514.99 | 1.35 | 1.35 | -0.68 | 0
520 | 0.79 | 314.39 | 519.99 | 1.39 | 1.39 | -0.73 | 0
525 | 0.8 | 314.66 | 524.99 | 1.44 | 1.44 | -0.78 | 0
530 | 0.8 | 314.94 | 529.99 | 1.49 | 1.49 | -0.83 | 0
535 | 0.81 | 315.21 | 534.99 | 1.54 | 1.54 | -0.88 | 0
540 | 0.82 | 315.48 | 539.99 | 1.59 | 1.59 | -0.93 | 0
545 | 0.81 | 315.29 | 544.99 | 1.64 | 1.64 | -0.98 | 0
550 | 0.8 | 315.1 | 549.99 | 1.69 | 1.69 | -1.03 | 0
555 | 0.79 | 314.91 | 554.99 | 1.74 | 1.74 | -1.08 | 0
560 | 0.78 | 314.72 | 559.99 | 1.79 | 1.79 | -1.13 | 0
565 | 0.77 | 314.53 | 564.99 | 1.84 | 1.84 | -1.17 | 0
570 | 0.76 | 314.34 | 569.99 | 1.89 | 1.89 | -1.22 | 0
575 | 0.76 | 314.68 | 574.99 | 1.93 | 1.93 | -1.27 | 0
580 | 0.75 | 315.01 | 579.99 | 1.98 | 1.98 | -1.31 | 0
585 | 0.75 | 315.34 | 584.99 | 2.02 | 2.02 | -1.36 | 0
590 | 0.74 | 315.68 | 589.99 | 2.07 | 2.07 | -1.41 | 0
595 | 0.74 | 316.01 | 594.99 | 2.12 | 2.12 | -1.45 | 0
600 | 0.74 | 316.34 | 599.99 | 2.16 | 2.16 | -1.5 | 0
605 | 0.74 | 316.05 | 604.98 | 2.21 | 2.21 | -1.54 | 0
610 | 0.74 | 315.76 | 609.98 | 2.26 | 2.26 | -1.59 | 0
615 | 0.74 | 315.47 | 614.98 | 2.3 | 2.3 | -1.63 | 0
620 | 0.75 | 315.18 | 619.98 | 2.35 | 2.35 | -1.68 | 0
625 | 0.75 | 314.89 | 624.98 | 2.4 | 2.4 | -1.72 | 0
630 | 0.75 | 314.6 | 629.98 | 2.44 | 2.44 | -1.77 | 0
635 | 0.74 | 314.97 | 634.98 | 2.49 | 2.49 | -1.82 | 0
640 | 0.73 | 315.33 | 639.98 | 2.53 | 2.53 | -1.86 | 0
645 | 0.72 | 315.7 | 644.98 | 2.58 | 2.58 | -1.91 | 0
650 | 0.71 | 316.07 | 649.98 | 2.62 | 2.62 | -1.95 | 0
655 | 0.71 | 316.43 | 654.98 | 2.67 | 2.67 | -1.99 | 0
660 | 0.7 | 316.8 | 659.98 | 2.71 | 2.71 | -2.03 | 0
665 | 0.68 | 317.05 | 664.98 | 2.76 | 2.76 | -2.08 | 0.12
670 | 0.66 | 317.29 | 669.98 | 2.8 | 2.8 | -2.11 | 0.12
675 | 0.65 | 317.54 | 674.98 | 2.84 | 2.84 | -2.15 | 0.12
680 | 0.63 | 317.78 | 679.98 | 2.88 | 2.88 | -2.19 | 0.12
685 | 0.61 | 318.03 | 684.98 | 2.92 | 2.92 | -2.23 | 0.12
690 | 0.59 | 318.27 | 689.98 | 2.96 | 2.96 | -2.26 | 0.12
695 | 0.6 | 317.14 | 694.98 | 3 | 3 | -2.3 | 0
700 | 0.6 | 316 | 699.98 | 3.04 | 3.04 | -2.33 | 0
705 | 0.61 | 314.86 | 704.98 | 3.08 | 3.08 | -2.37 | 0
710 | 0.61 | 313.73 | 709.98 | 3.11 | 3.11 | -2.41 | 0
715 | 0.62 | 312.59 | 714.98 | 3.15 | 3.15 | -2.45 | 0
720 | 0.62 | 311.45 | 719.98 | 3.19 | 3.19 | -2.49 | 0
725 | 0.61 | 310 | 724.98 | 3.22 | 3.22 | -2.53 | 0.12
730 | 0.61 | 308.56 | 729.98 | 3.25 | 3.25 | -2.57 | 0.12
735 | 0.6 | 307.11 | 734.98 | 3.29 | 3.29 | -2.61 | 0.12
740 | 0.59 | 305.66 | 739.98 | 3.32 | 3.32 | -2.65 | 0.12
745 | 0.59 | 304.21 | 744.98 | 3.35 | 3.35 | -2.7 | 0.12
750 | 0.58 | 302.76 | 749.98 | 3.38 | 3.38 | -2.74 | 0.12
755 | 0.59 | 301.08 | 754.97 | 3.4 | 3.4 | -2.78 | 0.12
760 | 0.59 | 299.41 | 759.97 | 3.43 | 3.43 | -2.83 | 0.12
765 | 0.6 | 297.73 | 764.97 | 3.45 | 3.45 | -2.87 | 0.12
770 | 0.6 | 296.05 | 769.97 | 3.48 | 3.48 | -2.92 | 0.12
775 | 0.61 | 294.37 | 774.97 | 3.5 | 3.5 | -2.97 | 0.12
780 | 0.62 | 292.7 | 779.97 | 3.52 | 3.52 | -3.02 | 0.12
785 | 0.63 | 292.2 | 784.97 | 3.54 | 3.54 | -3.07 | 0.12
790 | 0.64 | 291.7 | 789.97 | 3.56 | 3.56 | -3.12 | 0.12
795 | 0.66 | 291.2 | 794.97 | 3.58 | 3.58 | -3.17 | 0.12
800 | 0.67 | 290.7 | 799.97 | 3.6 | 3.6 | -3.22 | 0.12
805 | 0.68 | 290.21 | 804.97 | 3.62 | 3.62 | -3.28 | 0.12
810 | 0.7 | 289.71 | 809.97 | 3.65 | 3.65 | -3.34 | 0.12
815 | 0.62 | 299.47 | 814.97 | 3.67 | 3.67 | -3.39 | 0.81
820 | 0.54 | 309.23 | 819.97 | 3.7 | 3.7 | -3.43 | 0.75