## Cover Page
Gyro Survey Report
| Client: | Origin Energy
| Well: | Durham Ranch 284
| Field: | Durham Ranch
| Latitude: | 25° 57' 50.49" S.
| Longitude: | 149° 0' 40.85" E.
| Survey Date: | 2015-07-29
| Survey Engineer: | D.Slater
|  |  | Report Date: | 2015-08-04

## Event Summary
Event Summary Report
Well Information
Client |  | Well Name | Field | Country
Origin Energy |  | Durham Ranch 284 | Durham Ranch | Australia
State |  | Local Coordinates Referenced To | Latitude | Longitude
Queensland |  | Well Head | 25° 57' 50.49" S. | 149° 0' 40.85" E.
Map Northing |  | Map Easting | Datum | Zone
7126752 |  | 701378 | GDA94/MGA94 | 55
Survey Information
Ref Datum |  | Ground Level | Depth Reference | Depth Above Reference
Ground Level |  | 365 | ORT | 4.3
Survey Date |  | Survey Instrument | Survey From | Survey To
2015-07-29 |  | Memory Gyro | 0 | 838
Survey Reference |  | Survey Computation | Grid Convergence | Survey Tie-In Depth
True North |  | Min Curvature | N/A | N/A
Company Rep |  | Survey Engineer | Conveyance Company | Conveyance | Tools SN
M. Lai |  | D.Slater | Schlumberger | Wireline | 117
Comments
Date | Time | Comments
2015-07-29 | 6:45 | Depart Roma for Durham Ranch 284.
| 8:45 | Arrive at Durham Ranch 284.
| 9:00 | Rig up wireline unit and gyro.
| 10:00 | Begin to RIH with Gyro.
| 11:20 | Perform last survey with Gyro.
| 13:30 | OOH with gyro and begin to rig down.
| 14:00 | Gyro data downloaded.
| 15:00 | Depart Durham Ranch 284.

## NSEW Dev
Three Dimensional Well Profile / NS - EW Plot
Well Information
Client |  | Well Name |  | Field
Origin Energy |  | Durham Ranch 284 |  | Durham Ranch |  | EW vs NS | Deviation vs Measured Depth
Country |  | State |  | Local Coordinates Referenced To
Australia |  | Queensland |  | Well Head
Survey Information
Reference Datum | Ground Level | Depth Reference | Elevation | Survey From | Survey To
Ground Level | 365 | ORT | 4.3 | 0 m MD | 838
Survey Date | Survey Reference | Latitude | Longitude | Datum | Zone
2015-07-29 | True North | 25° 57' 50.49" S. | 149° 0' 40.85" E. | GDA94/MGA94 | 55
Grid Convergence | Survey Tie-In Depth | Map Northing | Map Easting | Survey Computation | Conveyance
N/A | N/A | 7126752 | 701378 | Min Curvature | Wireline
Comments

## VS DLS
Vertical Section / Dogleg Severity
Well Information
Client |  | Well Name |  | Field
Origin Energy |  | Durham Ranch 284 |  | Durham Ranch |  | EW vs NS | Vertical Section vs TVD | DLS vs Measured Depth
Country |  | State |  | Local Coordinates Referenced To
Australia |  | Queensland |  | Well Head
Survey Information
Reference Datum | Ground Level | Depth Reference | Elevation | Survey From | Survey To
Ground Level | 365 | ORT | 4.3 | 0 m MD | 838
Survey Date | Survey Reference | Latitude | Longitude | Datum | Zone
2015-07-29 | True North | 25° 57' 50.49" S. | 149° 0' 40.85" E. | GDA94/MGA94 | 55
Grid Convergence | Survey Tie-In Depth | Map Northing | Map Easting | Survey Computation | Conveyance
N/A | N/A | 7126752 | 701378 | Min Curvature | Wireline
Comments

## Survey Data
Survey Data
Well Information
Client |  | Well Name |  | Field |  | Country
Origin Energy |  | Durham Ranch 284 |  | Durham Ranch |  | Australia
State |  | Survey Tool |  | Latitude |  | Longitude
Queensland |  | Well Head |  | 25° 57' 50.49" S. |  | 149° 0' 40.85" E.
Map Northing |  | Map Easting |  | Datum |  | Zone
7126752 |  | 701378 |  | GDA94/MGA94 |  | 55
Survey Information
Ref Datum |  | Ground Level |  | Depth Reference |  | Depth Above Reference
Ground Level |  | 365 |  | ORT |  | 4.3
Survey Date |  | Survey Instrument |  | Survey From |  | Survey To
2015-07-29 |  | Memory Gyro |  | 0 |  | 838
Survey Reference |  | Survey / DLS Computation |  | Grid Convergence |  | Survey Tie-In Depth
True North |  | Min Curvature |  | N/A |  | N/A
Company Rep |  | Survey Engineer |  | Conveyance Company |  | Conveyance | Tools SN
M. Lai |  | D.Slater |  | Schlumberger |  | Wireline | 117
Comments
Measured Depth [m] | Inclination [deg] | Azimuth [deg] | True Vertical Depth [m] | Vertical Section | Northing (Latitude) [m] | Easting (Departure) [m] | Dogleg Severity [°/30m]
0 | 0 | 0 | 0 | 0 | 0 | 0 | 0
5 | 0.34 | 307.57 | 5 | 0.02 | 0.02 | -0.02 | 0.12
10 | 0.34 | 304.46 | 10 | 0.04 | 0.04 | -0.05 | 0.12
15 | 0.33 | 301.35 | 15 | 0.05 | 0.05 | -0.07 | 0.12
20 | 0.33 | 298.24 | 20 | 0.07 | 0.07 | -0.1 | 0.12
25 | 0.32 | 295.14 | 25 | 0.08 | 0.08 | -0.12 | 0.12
30 | 0.32 | 292.03 | 30 | 0.09 | 0.09 | -0.15 | 0.12
35 | 0.32 | 294.86 | 35 | 0.1 | 0.1 | -0.17 | 0.12
40 | 0.33 | 297.69 | 40 | 0.11 | 0.11 | -0.2 | 0.12
45 | 0.33 | 300.52 | 45 | 0.13 | 0.13 | -0.22 | 0.12
50 | 0.34 | 303.35 | 50 | 0.14 | 0.14 | -0.25 | 0.12
55 | 0.35 | 306.18 | 55 | 0.16 | 0.16 | -0.27 | 0.12
60 | 0.35 | 309.01 | 60 | 0.18 | 0.18 | -0.3 | 0.12
65 | 0.34 | 303.44 | 65 | 0.2 | 0.2 | -0.32 | 0.21
70 | 0.33 | 297.87 | 70 | 0.21 | 0.21 | -0.35 | 0.21
75 | 0.32 | 292.3 | 75 | 0.22 | 0.22 | -0.37 | 0.21
80 | 0.31 | 286.73 | 80 | 0.23 | 0.23 | -0.4 | 0.21
85 | 0.3 | 281.16 | 85 | 0.24 | 0.24 | -0.43 | 0.17
90 | 0.29 | 275.6 | 90 | 0.24 | 0.24 | -0.45 | 0.17
95 | 0.28 | 269.58 | 95 | 0.24 | 0.24 | -0.48 | 0.17
100 | 0.27 | 263.57 | 100 | 0.24 | 0.24 | -0.5 | 0.17
105 | 0.26 | 257.56 | 105 | 0.24 | 0.24 | -0.52 | 0.17
110 | 0.26 | 251.54 | 110 | 0.23 | 0.23 | -0.54 | 0.17
115 | 0.25 | 245.53 | 115 | 0.23 | 0.23 | -0.56 | 0.17
120 | 0.24 | 239.52 | 120 | 0.22 | 0.22 | -0.58 | 0.17
125 | 0.28 | 241.22 | 125 | 0.2 | 0.2 | -0.6 | 0.27
130 | 0.32 | 242.93 | 130 | 0.19 | 0.19 | -0.63 | 0.27
135 | 0.37 | 244.64 | 135 | 0.18 | 0.18 | -0.65 | 0.27
140 | 0.41 | 246.35 | 140 | 0.16 | 0.16 | -0.68 | 0.27
145 | 0.45 | 248.05 | 145 | 0.15 | 0.15 | -0.72 | 0.27
150 | 0.49 | 249.76 | 150 | 0.14 | 0.14 | -0.76 | 0.27
155 | 0.49 | 246.56 | 155 | 0.12 | 0.12 | -0.8 | 0.17
160 | 0.48 | 243.35 | 160 | 0.1 | 0.1 | -0.84 | 0.17
165 | 0.47 | 240.15 | 165 | 0.08 | 0.08 | -0.87 | 0.17
170 | 0.46 | 236.94 | 170 | 0.06 | 0.06 | -0.91 | 0.17
175 | 0.45 | 233.74 | 175 | 0.04 | 0.04 | -0.94 | 0.17
180 | 0.45 | 230.53 | 180 | 0.01 | 0.01 | -0.97 | 0.17
185 | 0.42 | 232.3 | 185 | -0.01 | -0.01 | -1 | 0.21
190 | 0.39 | 234.06 | 190 | -0.03 | -0.03 | -1.03 | 0.21
195 | 0.36 | 235.82 | 195 | -0.05 | -0.05 | -1.05 | 0.21
200 | 0.33 | 237.59 | 200 | -0.07 | -0.07 | -1.08 | 0.17
205 | 0.3 | 239.35 | 205 | -0.08 | -0.08 | -1.1 | 0.17
210 | 0.27 | 241.11 | 210 | -0.09 | -0.09 | -1.13 | 0.17
215 | 0.31 | 247.68 | 215 | -0.1 | -0.1 | -1.15 | 0.29
220 | 0.34 | 254.24 | 220 | -0.11 | -0.11 | -1.17 | 0.31
225 | 0.37 | 260.81 | 225 | -0.12 | -0.12 | -1.2 | 0.31
230 | 0.41 | 267.37 | 230 | -0.12 | -0.12 | -1.24 | 0.34
235 | 0.44 | 273.93 | 235 | -0.12 | -0.12 | -1.28 | 0.36
240 | 0.48 | 280.5 | 240 | -0.12 | -0.12 | -1.32 | 0.38
245 | 0.46 | 278.93 | 245 | -0.11 | -0.11 | -1.36 | 0.17
250 | 0.43 | 277.36 | 249.99 | -0.11 | -0.11 | -1.39 | 0.17
255 | 0.41 | 275.79 | 254.99 | -0.1 | -0.1 | -1.43 | 0.17
260 | 0.39 | 274.22 | 259.99 | -0.1 | -0.1 | -1.47 | 0.17
265 | 0.37 | 272.65 | 264.99 | -0.1 | -0.1 | -1.5 | 0.17
270 | 0.34 | 271.08 | 269.99 | -0.09 | -0.09 | -1.53 | 0.17
275 | 0.36 | 271.38 | 274.99 | -0.09 | -0.09 | -1.56 | 0
280 | 0.37 | 271.67 | 279.99 | -0.09 | -0.09 | -1.59 | 0
285 | 0.38 | 271.97 | 284.99 | -0.09 | -0.09 | -1.62 | 0
290 | 0.39 | 272.27 | 289.99 | -0.09 | -0.09 | -1.66 | 0
295 | 0.4 | 272.57 | 294.99 | -0.09 | -0.09 | -1.69 | 0
300 | 0.41 | 272.87 | 299.99 | -0.09 | -0.09 | -1.73 | 0
305 | 0.39 | 264.74 | 304.99 | -0.09 | -0.09 | -1.76 | 0.36
310 | 0.38 | 256.6 | 309.99 | -0.09 | -0.09 | -1.8 | 0.34
315 | 0.36 | 248.47 | 314.99 | -0.1 | -0.1 | -1.83 | 0.34
320 | 0.34 | 240.34 | 319.99 | -0.12 | -0.12 | -1.85 | 0.31
325 | 0.33 | 232.21 | 324.99 | -0.13 | -0.13 | -1.88 | 0.29
330 | 0.31 | 224.07 | 329.99 | -0.15 | -0.15 | -1.9 | 0.29
335 | 0.28 | 228.64 | 334.99 | -0.17 | -0.17 | -1.92 | 0.21
340 | 0.26 | 233.2 | 339.99 | -0.18 | -0.18 | -1.94 | 0.21
345 | 0.23 | 237.77 | 344.99 | -0.2 | -0.2 | -1.95 | 0.21
350 | 0.2 | 242.33 | 349.99 | -0.21 | -0.21 | -1.97 | 0.21
355 | 0.18 | 246.9 | 354.99 | -0.21 | -0.21 | -1.99 | 0.17
360 | 0.15 | 251.46 | 359.99 | -0.22 | -0.22 | -2 | 0.17
365 | 0.17 | 248.87 | 364.99 | -0.22 | -0.22 | -2.01 | 0.12
370 | 0.19 | 246.27 | 369.99 | -0.23 | -0.23 | -2.03 | 0.12
375 | 0.2 | 243.67 | 374.99 | -0.24 | -0.24 | -2.04 | 0.12
380 | 0.22 | 241.08 | 379.99 | -0.25 | -0.25 | -2.06 | 0.12
385 | 0.24 | 238.48 | 384.99 | -0.26 | -0.26 | -2.08 | 0.12
390 | 0.26 | 235.88 | 389.99 | -0.27 | -0.27 | -2.09 | 0.12
395 | 0.27 | 235.91 | 394.99 | -0.28 | -0.28 | -2.11 | 0
400 | 0.28 | 235.93 | 399.99 | -0.29 | -0.29 | -2.13 | 0
405 | 0.29 | 235.96 | 404.99 | -0.31 | -0.31 | -2.15 | 0
410 | 0.3 | 235.98 | 409.99 | -0.32 | -0.32 | -2.17 | 0
415 | 0.32 | 236.01 | 414.99 | -0.34 | -0.34 | -2.2 | 0
420 | 0.33 | 236.04 | 419.99 | -0.35 | -0.35 | -2.22 | 0
425 | 0.34 | 231.92 | 424.99 | -0.37 | -0.37 | -2.24 | 0.17
430 | 0.36 | 227.8 | 429.99 | -0.39 | -0.39 | -2.27 | 0.17
435 | 0.38 | 223.68 | 434.99 | -0.41 | -0.41 | -2.29 | 0.17
440 | 0.39 | 219.56 | 439.99 | -0.44 | -0.44 | -2.31 | 0.21
445 | 0.41 | 215.44 | 444.99 | -0.47 | -0.47 | -2.33 | 0.21
450 | 0.42 | 211.32 | 449.99 | -0.5 | -0.5 | -2.35 | 0.21
455 | 0.44 | 206.25 | 454.99 | -0.53 | -0.53 | -2.37 | 0.24
460 | 0.46 | 201.19 | 459.99 | -0.56 | -0.56 | -2.39 | 0.27
465 | 0.47 | 196.13 | 464.99 | -0.6 | -0.6 | -2.4 | 0.27
470 | 0.49 | 191.06 | 469.99 | -0.64 | -0.64 | -2.41 | 0.27
475 | 0.5 | 186 | 474.99 | -0.69 | -0.69 | -2.42 | 0.29
480 | 0.52 | 180.94 | 479.99 | -0.73 | -0.73 | -2.42 | 0.29
485 | 0.52 | 181.64 | 484.99 | -0.78 | -0.78 | -2.42 | 0
490 | 0.53 | 182.35 | 489.99 | -0.82 | -0.82 | -2.42 | 0
495 | 0.53 | 183.06 | 494.99 | -0.87 | -0.87 | -2.42 | 0
500 | 0.54 | 183.77 | 499.99 | -0.92 | -0.92 | -2.43 | 0
505 | 0.54 | 184.48 | 504.99 | -0.96 | -0.96 | -2.43 | 0
510 | 0.55 | 185.18 | 509.99 | -1.01 | -1.01 | -2.44 | 0
515 | 0.51 | 185.15 | 514.99 | -1.06 | -1.06 | -2.44 | 0.24
520 | 0.47 | 185.12 | 519.99 | -1.1 | -1.1 | -2.44 | 0.24
525 | 0.43 | 185.09 | 524.99 | -1.14 | -1.14 | -2.45 | 0.24
530 | 0.4 | 185.06 | 529.99 | -1.17 | -1.17 | -2.45 | 0.24
535 | 0.36 | 185.03 | 534.99 | -1.21 | -1.21 | -2.45 | 0.24
540 | 0.32 | 185 | 539.99 | -1.24 | -1.24 | -2.46 | 0.24
545 | 0.33 | 192.83 | 544.99 | -1.26 | -1.26 | -2.46 | 0.27
550 | 0.34 | 200.66 | 549.99 | -1.29 | -1.29 | -2.47 | 0.29
555 | 0.35 | 208.48 | 554.99 | -1.32 | -1.32 | -2.48 | 0.29
560 | 0.36 | 216.31 | 559.99 | -1.35 | -1.35 | -2.5 | 0.29
565 | 0.38 | 224.14 | 564.99 | -1.37 | -1.37 | -2.52 | 0.31
570 | 0.39 | 231.97 | 569.99 | -1.39 | -1.39 | -2.54 | 0.31
575 | 0.37 | 232.02 | 574.99 | -1.41 | -1.41 | -2.57 | 0
580 | 0.36 | 232.07 | 579.99 | -1.43 | -1.43 | -2.59 | 0
585 | 0.35 | 232.12 | 584.99 | -1.45 | -1.45 | -2.62 | 0
590 | 0.34 | 232.17 | 589.99 | -1.47 | -1.47 | -2.64 | 0
595 | 0.32 | 232.22 | 594.99 | -1.49 | -1.49 | -2.67 | 0
600 | 0.31 | 232.27 | 599.99 | -1.51 | -1.51 | -2.69 | 0
605 | 0.33 | 230.56 | 604.99 | -1.52 | -1.52 | -2.71 | 0.12
610 | 0.35 | 228.86 | 609.99 | -1.54 | -1.54 | -2.73 | 0.12
615 | 0.37 | 227.16 | 614.99 | -1.56 | -1.56 | -2.76 | 0.12
620 | 0.39 | 225.45 | 619.99 | -1.59 | -1.59 | -2.78 | 0.12
625 | 0.41 | 223.75 | 624.99 | -1.61 | -1.61 | -2.8 | 0.12
630 | 0.43 | 222.05 | 629.99 | -1.64 | -1.64 | -2.83 | 0.12
635 | 0.41 | 221.72 | 634.99 | -1.67 | -1.67 | -2.85 | 0.12
640 | 0.4 | 221.39 | 639.99 | -1.69 | -1.69 | -2.88 | 0.12
645 | 0.38 | 221.06 | 644.99 | -1.72 | -1.72 | -2.9 | 0.12
650 | 0.36 | 220.73 | 649.99 | -1.74 | -1.74 | -2.92 | 0.12
655 | 0.34 | 220.4 | 654.99 | -1.77 | -1.77 | -2.94 | 0.12
660 | 0.32 | 220.08 | 659.99 | -1.79 | -1.79 | -2.96 | 0.12
665 | 0.33 | 219.46 | 664.99 | -1.81 | -1.81 | -2.98 | 0
670 | 0.34 | 218.83 | 669.99 | -1.83 | -1.83 | -3 | 0
675 | 0.34 | 218.21 | 674.99 | -1.85 | -1.85 | -3.01 | 0
680 | 0.35 | 217.59 | 679.99 | -1.88 | -1.88 | -3.03 | 0
685 | 0.35 | 216.97 | 684.99 | -1.9 | -1.9 | -3.05 | 0
690 | 0.36 | 216.35 | 689.99 | -1.93 | -1.93 | -3.07 | 0
695 | 0.36 | 214.04 | 694.99 | -1.95 | -1.95 | -3.09 | 0.12
700 | 0.35 | 211.73 | 699.99 | -1.98 | -1.98 | -3.1 | 0.12
705 | 0.35 | 209.42 | 704.99 | -2.01 | -2.01 | -3.12 | 0.12
710 | 0.35 | 207.1 | 709.99 | -2.03 | -2.03 | -3.13 | 0.12
715 | 0.34 | 204.79 | 714.99 | -2.06 | -2.06 | -3.15 | 0.12
720 | 0.34 | 202.48 | 719.99 | -2.09 | -2.09 | -3.16 | 0.12
725 | 0.34 | 200.65 | 724.98 | -2.11 | -2.11 | -3.17 | 0
730 | 0.34 | 198.81 | 729.98 | -2.14 | -2.14 | -3.18 | 0
735 | 0.34 | 196.97 | 734.98 | -2.17 | -2.17 | -3.19 | 0
740 | 0.34 | 195.14 | 739.98 | -2.2 | -2.2 | -3.2 | 0
745 | 0.34 | 193.3 | 744.98 | -2.23 | -2.23 | -3.2 | 0
750 | 0.34 | 191.46 | 749.98 | -2.26 | -2.26 | -3.21 | 0
755 | 0.39 | 186.43 | 754.98 | -2.29 | -2.29 | -3.22 | 0.39
760 | 0.45 | 181.41 | 759.98 | -2.32 | -2.32 | -3.22 | 0.41
765 | 0.51 | 176.38 | 764.98 | -2.37 | -2.37 | -3.22 | 0.43
770 | 0.57 | 171.35 | 769.98 | -2.41 | -2.41 | -3.21 | 0.44
775 | 0.62 | 166.33 | 774.98 | -2.46 | -2.46 | -3.2 | 0.46
780 | 0.68 | 161.3 | 779.98 | -2.52 | -2.52 | -3.19 | 0.49
785 | 0.67 | 161.09 | 784.98 | -2.57 | -2.57 | -3.17 | 0
790 | 0.66 | 160.88 | 789.98 | -2.63 | -2.63 | -3.15 | 0
795 | 0.65 | 160.67 | 794.98 | -2.68 | -2.68 | -3.13 | 0
800 | 0.64 | 160.45 | 799.98 | -2.74 | -2.74 | -3.11 | 0
805 | 0.64 | 160.24 | 804.98 | -2.79 | -2.79 | -3.09 | 0
810 | 0.63 | 160.03 | 809.98 | -2.84 | -2.84 | -3.07 | 0
815 | 0.53 | 172.12 | 814.98 | -2.89 | -2.89 | -3.06 | 0.92
820 | 0.44 | 184.2 | 819.98 | -2.93 | -2.93 | -3.06 | 0.83
825 | 0.34 | 196.29 | 824.98 | -2.97 | -2.97 | -3.07 | 0.75
830 | 0.25 | 208.37 | 829.98 | -2.99 | -2.99 | -3.08 | 0.67
835 | 0.21 | 203.01 | 834.98 | -3.01 | -3.01 | -3.08 | 0.27
840 | 0.17 | 197.66 | 839.98 | -3.02 | -3.02 | -3.09 | 0.27