## Cover Page
Gyro Survey Report
| Client: | Origin Energy
| Well: | Durham Ranch 359
| Field: | Durham Ranch
| Latitude: | 25° 51' 58.84" S.
| Longitude: | 149° 12' 48.43" E.
| Survey Date: | 2015-07-31
| Survey Engineer: | D. Slater
|  |  | Report Date: | 2015-08-07

## Event Summary
Event Summary Report
Well Information
Client |  | Well Name | Field | Country
Origin Energy |  | Durham Ranch 359 | Durham Ranch | Australia
State |  | Local Coordinates Referenced To | Latitude | Longitude
Queensland |  | Well Head | 25° 51' 58.84" S. | 149° 12' 48.43" E.
Map Northing |  | Map Easting | Datum | Zone
7137253 |  | 721801 | GDA94/MGA94 | 55
Survey Information
Ref Datum |  | Ground Level | Depth Reference | Depth Above Reference
Ground Level |  | 272.76 | ORT | 4.3
Survey Date |  | Survey Instrument | Survey From | Survey To
2015-07-31 |  | Memory Gyro | 0 | 1126
Survey Reference |  | Survey Computation | Grid Convergence | Survey Tie-In Depth
True North |  | Min Curvature | N/A | N/A
Company Rep |  | Survey Engineer | Conveyance Company | Conveyance | Tools SN
M. Lai |  | D. Slater | Schlumberger | Wireline | 117
Comments
Date | Time | Comments
2015-07-31 | 6:00 | Depart Camp for Durham Ranch 359.
| 7:00 | Arrive at Durham Ranch 359.
| 7:10 | Have safety meeting and rig up Gyro and ABC.
| 7:30 | RIH with Gyro and rig up Schlumberger ABC.
| 10:15 | Perform last gyro survey and begin ABC.
| 16:00 | OOH with Gyro and ABC begin to rig down.
| 16:30 | Depart for camp.

## VS DLS
Vertical Section / Dogleg Severity
Well Information
Client |  | Well Name |  | Field
Origin Energy |  | Durham Ranch 359 |  | Durham Ranch |  | EW vs NS | Vertical Section vs TVD | DLS vs Measured Depth
Country |  | State |  | Local Coordinates Referenced To
Australia |  | Queensland |  | Well Head
Survey Information
Reference Datum | Ground Level | Depth Reference | Elevation | Survey From | Survey To
Ground Level | 272.76 | ORT | 4.3 | 0 m MD | 1126
Survey Date | Survey Reference | Latitude | Longitude | Datum | Zone
2015-07-31 | True North | 25° 51' 58.84" S. | 149° 12' 48.43" E. | GDA94/MGA94 | 55
Grid Convergence | Survey Tie-In Depth | Map Northing | Map Easting | Survey Computation | Conveyance
N/A | N/A | 7137253 | 721801 | Min Curvature | Wireline
Comments

## NSEW Dev
Three Dimensional Well Profile / NS - EW Plot
Well Information
Client |  | Well Name |  | Field
Origin Energy |  | Durham Ranch 359 |  | Durham Ranch |  | EW vs NS | Deviation vs Measured Depth
Country |  | State |  | Local Coordinates Referenced To
Australia |  | Queensland |  | Well Head
Survey Information
Reference Datum | Ground Level | Depth Reference | Elevation | Survey From | Survey To
Ground Level | 272.76 | ORT | 4.3 | 0 m MD | 1126
Survey Date | Survey Reference | Latitude | Longitude | Datum | Zone
2015-07-31 | True North | 25° 51' 58.84" S. | 149° 12' 48.43" E. | GDA94/MGA94 | 55
Grid Convergence | Survey Tie-In Depth | Map Northing | Map Easting | Survey Computation | Conveyance
N/A | N/A | 7137253 | 721801 | Min Curvature | Wireline
Comments

## Survey Data
Survey Data
Well Information
Client |  | Well Name |  | Field |  | Country
Origin Energy |  | Durham Ranch 359 |  | Durham Ranch |  | Australia
State |  | Survey Tool |  | Latitude |  | Longitude
Queensland |  | Well Head |  | 25° 51' 58.84" S. |  | 149° 12' 48.43" E.
Map Northing |  | Map Easting |  | Datum |  | Zone
7137253 |  | 721801 |  | GDA94/MGA94 |  | 55
Survey Information
Ref Datum |  | Ground Level |  | Depth Reference |  | Depth Above Reference
Ground Level |  | 272.76 |  | ORT |  | 4.3
Survey Date |  | Survey Instrument |  | Survey From |  | Survey To
2015-07-31 |  | Memory Gyro |  | 0 |  | 1126
Survey Reference |  | Survey / DLS Computation |  | Grid Convergence |  | Survey Tie-In Depth
True North |  | Min Curvature |  | N/A |  | N/A
Company Rep |  | Survey Engineer |  | Conveyance Company |  | Conveyance | Tools SN
M. Lai |  | D. Slater |  | Schlumberger |  | Wireline | 117
Comments
Measured Depth [m] | Inclination [deg] | Azimuth [deg] | True Vertical Depth [m] | Vertical Section | Northing (Latitude) [m] | Easting (Departure) [m] | Dogleg Severity [°/30m]
0 | 0 | 0 | 0 | 0 | 0 | 0 | 0
5 | 0.13 | 336.95 | 5 | 0.01 | 0.01 | 0 | 0
10 | 0.13 | 337.38 | 10 | 0.02 | 0.02 | -0.01 | 0
15 | 0.13 | 337.81 | 15 | 0.03 | 0.03 | -0.01 | 0
20 | 0.13 | 338.24 | 20 | 0.04 | 0.04 | -0.02 | 0
25 | 0.13 | 338.67 | 25 | 0.05 | 0.05 | -0.02 | 0
30 | 0.13 | 339.09 | 30 | 0.06 | 0.06 | -0.02 | 0
35 | 0.19 | 339.37 | 35 | 0.07 | 0.07 | -0.03 | 0.38
40 | 0.25 | 339.65 | 40 | 0.09 | 0.09 | -0.04 | 0.38
45 | 0.32 | 339.92 | 45 | 0.11 | 0.11 | -0.04 | 0.38
50 | 0.38 | 340.2 | 50 | 0.14 | 0.14 | -0.06 | 0.38
55 | 0.44 | 340.48 | 55 | 0.18 | 0.18 | -0.07 | 0.38
60 | 0.51 | 340.75 | 60 | 0.22 | 0.22 | -0.08 | 0.38
65 | 0.5 | 334.31 | 65 | 0.26 | 0.26 | -0.1 | 0.34
70 | 0.48 | 327.87 | 70 | 0.29 | 0.29 | -0.12 | 0.34
75 | 0.47 | 321.43 | 75 | 0.33 | 0.33 | -0.14 | 0.34
80 | 0.46 | 314.99 | 80 | 0.36 | 0.36 | -0.17 | 0.31
85 | 0.45 | 308.54 | 85 | 0.39 | 0.39 | -0.2 | 0.31
90 | 0.44 | 302.1 | 90 | 0.41 | 0.41 | -0.23 | 0.31
95 | 0.42 | 299.87 | 95 | 0.43 | 0.43 | -0.26 | 0.17
100 | 0.39 | 297.64 | 100 | 0.44 | 0.44 | -0.29 | 0.17
105 | 0.37 | 295.41 | 105 | 0.46 | 0.46 | -0.32 | 0.17
110 | 0.35 | 293.19 | 110 | 0.47 | 0.47 | -0.35 | 0.17
115 | 0.33 | 290.96 | 115 | 0.48 | 0.48 | -0.38 | 0.17
120 | 0.31 | 288.73 | 120 | 0.49 | 0.49 | -0.41 | 0.17
125 | 0.33 | 293.36 | 125 | 0.5 | 0.5 | -0.43 | 0.17
130 | 0.34 | 297.99 | 130 | 0.51 | 0.51 | -0.46 | 0.17
135 | 0.36 | 302.62 | 135 | 0.53 | 0.53 | -0.49 | 0.21
140 | 0.37 | 307.25 | 140 | 0.55 | 0.55 | -0.51 | 0.21
145 | 0.39 | 311.88 | 145 | 0.57 | 0.57 | -0.54 | 0.21
150 | 0.4 | 316.51 | 150 | 0.59 | 0.59 | -0.56 | 0.21
155 | 0.46 | 317.45 | 155 | 0.62 | 0.62 | -0.59 | 0.36
160 | 0.52 | 318.4 | 160 | 0.65 | 0.65 | -0.62 | 0.36
165 | 0.58 | 319.34 | 165 | 0.69 | 0.69 | -0.65 | 0.36
170 | 0.64 | 320.28 | 170 | 0.73 | 0.73 | -0.68 | 0.36
175 | 0.7 | 321.23 | 175 | 0.78 | 0.78 | -0.72 | 0.36
180 | 0.76 | 322.17 | 180 | 0.83 | 0.83 | -0.76 | 0.36
185 | 0.73 | 321.47 | 185 | 0.88 | 0.88 | -0.8 | 0.17
190 | 0.7 | 320.76 | 189.99 | 0.92 | 0.92 | -0.84 | 0.17
195 | 0.67 | 320.06 | 194.99 | 0.97 | 0.97 | -0.88 | 0.17
200 | 0.64 | 319.35 | 199.99 | 1.01 | 1.01 | -0.91 | 0.17
205 | 0.61 | 318.65 | 204.99 | 1.05 | 1.05 | -0.95 | 0.17
210 | 0.58 | 317.94 | 209.99 | 1.09 | 1.09 | -0.98 | 0.17
215 | 0.59 | 320.37 | 214.99 | 1.13 | 1.13 | -1.02 | 0.17
220 | 0.61 | 322.8 | 219.99 | 1.17 | 1.17 | -1.05 | 0.17
225 | 0.62 | 325.22 | 224.99 | 1.22 | 1.22 | -1.08 | 0.17
230 | 0.64 | 327.65 | 229.99 | 1.26 | 1.26 | -1.11 | 0.17
235 | 0.65 | 330.08 | 234.99 | 1.31 | 1.31 | -1.14 | 0.17
240 | 0.67 | 332.51 | 239.99 | 1.36 | 1.36 | -1.17 | 0.21
245 | 0.69 | 330.69 | 244.99 | 1.41 | 1.41 | -1.2 | 0.21
250 | 0.72 | 328.87 | 249.99 | 1.47 | 1.47 | -1.23 | 0.21
255 | 0.75 | 327.05 | 254.99 | 1.52 | 1.52 | -1.26 | 0.21
260 | 0.77 | 325.23 | 259.99 | 1.58 | 1.58 | -1.3 | 0.21
265 | 0.8 | 323.41 | 264.99 | 1.63 | 1.63 | -1.34 | 0.21
270 | 0.82 | 321.59 | 269.99 | 1.69 | 1.69 | -1.38 | 0.21
275 | 0.8 | 320.85 | 274.99 | 1.74 | 1.74 | -1.42 | 0.17
280 | 0.77 | 320.11 | 279.99 | 1.8 | 1.8 | -1.47 | 0.17
285 | 0.75 | 319.37 | 284.99 | 1.85 | 1.85 | -1.51 | 0.17
290 | 0.72 | 318.63 | 289.99 | 1.89 | 1.89 | -1.55 | 0.17
295 | 0.7 | 317.89 | 294.99 | 1.94 | 1.94 | -1.59 | 0.17
300 | 0.67 | 317.15 | 299.99 | 1.98 | 1.98 | -1.63 | 0.17
305 | 0.77 | 320.53 | 304.99 | 2.03 | 2.03 | -1.68 | 0.62
310 | 0.86 | 323.91 | 309.99 | 2.09 | 2.09 | -1.72 | 0.63
315 | 0.95 | 327.28 | 314.99 | 2.15 | 2.15 | -1.76 | 0.64
320 | 1.05 | 330.66 | 319.98 | 2.23 | 2.23 | -1.81 | 0.66
325 | 1.14 | 334.04 | 324.98 | 2.31 | 2.31 | -1.85 | 0.68
330 | 1.23 | 337.42 | 329.98 | 2.41 | 2.41 | -1.9 | 0.7
335 | 1.24 | 335.82 | 334.98 | 2.51 | 2.51 | -1.94 | 0.21
340 | 1.24 | 334.22 | 339.98 | 2.6 | 2.6 | -1.98 | 0.21
345 | 1.25 | 332.62 | 344.98 | 2.7 | 2.7 | -2.03 | 0.21
350 | 1.26 | 331.02 | 349.98 | 2.8 | 2.8 | -2.08 | 0.21
355 | 1.26 | 329.42 | 354.98 | 2.89 | 2.89 | -2.14 | 0.21
360 | 1.27 | 327.82 | 359.98 | 2.99 | 2.99 | -2.2 | 0.21
365 | 1.35 | 328.29 | 364.97 | 3.08 | 3.08 | -2.26 | 0.52
370 | 1.44 | 328.77 | 369.97 | 3.19 | 3.19 | -2.32 | 0.52
375 | 1.52 | 329.24 | 374.97 | 3.3 | 3.3 | -2.39 | 0.52
380 | 1.61 | 329.72 | 379.97 | 3.42 | 3.42 | -2.46 | 0.52
385 | 1.7 | 330.19 | 384.97 | 3.54 | 3.54 | -2.53 | 0.52
390 | 1.78 | 330.66 | 389.96 | 3.67 | 3.67 | -2.6 | 0.52
395 | 1.84 | 329.63 | 394.96 | 3.81 | 3.81 | -2.68 | 0.43
400 | 1.91 | 328.6 | 399.96 | 3.95 | 3.95 | -2.77 | 0.43
405 | 1.97 | 327.57 | 404.96 | 4.09 | 4.09 | -2.86 | 0.43
410 | 2.04 | 326.53 | 409.95 | 4.24 | 4.24 | -2.95 | 0.44
415 | 2.1 | 325.5 | 414.95 | 4.39 | 4.39 | -3.05 | 0.44
420 | 2.16 | 324.47 | 419.95 | 4.54 | 4.54 | -3.16 | 0.44
425 | 2.18 | 324 | 424.94 | 4.7 | 4.7 | -3.27 | 0.12
430 | 2.19 | 323.53 | 429.94 | 4.85 | 4.85 | -3.38 | 0.12
435 | 2.21 | 323.06 | 434.94 | 5 | 5 | -3.5 | 0.12
440 | 2.23 | 322.58 | 439.93 | 5.16 | 5.16 | -3.61 | 0.12
445 | 2.24 | 322.11 | 444.93 | 5.31 | 5.31 | -3.73 | 0.12
450 | 2.26 | 321.64 | 449.92 | 5.47 | 5.47 | -3.85 | 0.17
455 | 2.26 | 320.45 | 454.92 | 5.62 | 5.62 | -3.98 | 0.29
460 | 2.27 | 319.26 | 459.92 | 5.77 | 5.77 | -4.1 | 0.29
465 | 2.27 | 318.07 | 464.91 | 5.92 | 5.92 | -4.24 | 0.29
470 | 2.28 | 316.88 | 469.91 | 6.07 | 6.07 | -4.37 | 0.29
475 | 2.28 | 315.68 | 474.9 | 6.21 | 6.21 | -4.51 | 0.29
480 | 2.28 | 314.49 | 479.9 | 6.35 | 6.35 | -4.65 | 0.29
485 | 2.29 | 313.64 | 484.9 | 6.49 | 6.49 | -4.79 | 0.21
490 | 2.3 | 312.79 | 489.89 | 6.63 | 6.63 | -4.94 | 0.21
495 | 2.3 | 311.94 | 494.89 | 6.76 | 6.76 | -5.08 | 0.21
500 | 2.31 | 311.09 | 499.88 | 6.89 | 6.89 | -5.24 | 0.21
505 | 2.31 | 310.24 | 504.88 | 7.03 | 7.03 | -5.39 | 0.21
510 | 2.32 | 309.39 | 509.88 | 7.16 | 7.16 | -5.54 | 0.21
515 | 2.33 | 308.53 | 514.87 | 7.28 | 7.28 | -5.7 | 0.24
520 | 2.35 | 307.67 | 519.87 | 7.41 | 7.41 | -5.86 | 0.24
525 | 2.37 | 306.81 | 524.86 | 7.53 | 7.53 | -6.03 | 0.24
530 | 2.38 | 305.95 | 529.86 | 7.66 | 7.66 | -6.19 | 0.24
535 | 2.4 | 305.09 | 534.86 | 7.78 | 7.78 | -6.36 | 0.24
540 | 2.42 | 304.23 | 539.85 | 7.9 | 7.9 | -6.54 | 0.24
545 | 2.43 | 302.96 | 544.85 | 8.01 | 8.01 | -6.71 | 0.34
550 | 2.44 | 301.69 | 549.84 | 8.13 | 8.13 | -6.89 | 0.34
555 | 2.46 | 300.41 | 554.84 | 8.24 | 8.24 | -7.07 | 0.34
560 | 2.47 | 299.14 | 559.83 | 8.35 | 8.35 | -7.26 | 0.34
565 | 2.48 | 297.87 | 564.83 | 8.45 | 8.45 | -7.45 | 0.34
570 | 2.5 | 296.59 | 569.82 | 8.55 | 8.55 | -7.64 | 0.34
575 | 2.56 | 296.45 | 574.82 | 8.65 | 8.65 | -7.84 | 0.38
580 | 2.62 | 296.3 | 579.81 | 8.75 | 8.75 | -8.04 | 0.38
585 | 2.68 | 296.16 | 584.81 | 8.85 | 8.85 | -8.25 | 0.38
590 | 2.74 | 296.01 | 589.8 | 8.95 | 8.95 | -8.46 | 0.38
595 | 2.8 | 295.87 | 594.8 | 9.06 | 9.06 | -8.68 | 0.38
600 | 2.86 | 295.72 | 599.79 | 9.17 | 9.17 | -8.9 | 0.38
605 | 2.91 | 295.86 | 604.78 | 9.28 | 9.28 | -9.13 | 0.27
610 | 2.95 | 296 | 609.78 | 9.39 | 9.39 | -9.36 | 0.27
615 | 3 | 296.13 | 614.77 | 9.5 | 9.5 | -9.59 | 0.27
620 | 3.04 | 296.27 | 619.76 | 9.62 | 9.62 | -9.83 | 0.27
625 | 3.09 | 296.41 | 624.76 | 9.74 | 9.74 | -10.07 | 0.27
630 | 3.13 | 296.55 | 629.75 | 9.86 | 9.86 | -10.31 | 0.27
635 | 3.13 | 296.11 | 634.74 | 9.98 | 9.98 | -10.56 | 0.12
640 | 3.13 | 295.67 | 639.73 | 10.1 | 10.1 | -10.8 | 0.12
645 | 3.13 | 295.23 | 644.73 | 10.21 | 10.21 | -11.05 | 0.12
650 | 3.13 | 294.79 | 649.72 | 10.33 | 10.33 | -11.3 | 0.12
655 | 3.13 | 294.35 | 654.71 | 10.44 | 10.44 | -11.54 | 0.12
660 | 3.13 | 293.91 | 659.7 | 10.56 | 10.56 | -11.79 | 0.12
665 | 3.15 | 293.5 | 664.7 | 10.67 | 10.67 | -12.04 | 0.17
670 | 3.16 | 293.08 | 669.69 | 10.77 | 10.77 | -12.3 | 0.17
675 | 3.18 | 292.67 | 674.68 | 10.88 | 10.88 | -12.55 | 0.17
680 | 3.19 | 292.25 | 679.67 | 10.99 | 10.99 | -12.81 | 0.17
685 | 3.21 | 291.84 | 684.67 | 11.09 | 11.09 | -13.07 | 0.17
690 | 3.23 | 291.43 | 689.66 | 11.2 | 11.2 | -13.33 | 0.17
695 | 3.23 | 290.24 | 694.65 | 11.3 | 11.3 | -13.59 | 0.39
700 | 3.23 | 289.05 | 699.64 | 11.39 | 11.39 | -13.86 | 0.39
705 | 3.24 | 287.87 | 704.63 | 11.48 | 11.48 | -14.13 | 0.39
710 | 3.24 | 286.68 | 709.63 | 11.56 | 11.56 | -14.39 | 0.41
715 | 3.24 | 285.49 | 714.62 | 11.64 | 11.64 | -14.67 | 0.41
720 | 3.25 | 284.31 | 719.61 | 11.72 | 11.72 | -14.94 | 0.41
725 | 3.29 | 283.22 | 724.6 | 11.78 | 11.78 | -15.22 | 0.46
730 | 3.33 | 282.13 | 729.59 | 11.85 | 11.85 | -15.5 | 0.46
735 | 3.38 | 281.05 | 734.59 | 11.91 | 11.91 | -15.79 | 0.46
740 | 3.42 | 279.96 | 739.58 | 11.96 | 11.96 | -16.08 | 0.46
745 | 3.46 | 278.88 | 744.57 | 12.01 | 12.01 | -16.37 | 0.47
750 | 3.51 | 277.79 | 749.56 | 12.05 | 12.05 | -16.67 | 0.47
755 | 3.54 | 277.06 | 754.55 | 12.09 | 12.09 | -16.98 | 0.34
760 | 3.57 | 276.32 | 759.54 | 12.13 | 12.13 | -17.29 | 0.34
765 | 3.61 | 275.59 | 764.53 | 12.16 | 12.16 | -17.6 | 0.34
770 | 3.64 | 274.85 | 769.52 | 12.19 | 12.19 | -17.91 | 0.34
775 | 3.67 | 274.12 | 774.51 | 12.21 | 12.21 | -18.23 | 0.34
780 | 3.7 | 273.38 | 779.5 | 12.24 | 12.24 | -18.55 | 0.34
785 | 3.78 | 272.22 | 784.49 | 12.25 | 12.25 | -18.88 | 0.64
790 | 3.86 | 271.06 | 789.48 | 12.26 | 12.26 | -19.21 | 0.65
795 | 3.93 | 269.9 | 794.47 | 12.26 | 12.26 | -19.55 | 0.65
800 | 4.01 | 268.75 | 799.45 | 12.26 | 12.26 | -19.9 | 0.66
805 | 4.08 | 267.59 | 804.44 | 12.25 | 12.25 | -20.25 | 0.67
810 | 4.16 | 266.43 | 809.43 | 12.23 | 12.23 | -20.61 | 0.67
815 | 4.21 | 266.01 | 814.42 | 12.21 | 12.21 | -20.97 | 0.36
820 | 4.26 | 265.59 | 819.4 | 12.18 | 12.18 | -21.34 | 0.36
825 | 4.31 | 265.18 | 824.39 | 12.15 | 12.15 | -21.71 | 0.36
830 | 4.36 | 264.76 | 829.37 | 12.12 | 12.12 | -22.09 | 0.36
835 | 4.41 | 264.34 | 834.36 | 12.08 | 12.08 | -22.47 | 0.36
840 | 4.47 | 263.92 | 839.34 | 12.04 | 12.04 | -22.85 | 0.36
845 | 4.47 | 264.62 | 844.33 | 12 | 12 | -23.24 | 0.34
850 | 4.47 | 265.33 | 849.31 | 11.97 | 11.97 | -23.63 | 0.34
855 | 4.47 | 266.03 | 854.3 | 11.94 | 11.94 | -24.02 | 0.34
860 | 4.47 | 266.73 | 859.28 | 11.91 | 11.91 | -24.41 | 0.34
865 | 4.47 | 267.43 | 864.27 | 11.89 | 11.89 | -24.8 | 0.34
870 | 4.48 | 268.13 | 869.25 | 11.88 | 11.88 | -25.19 | 0.34
875 | 4.46 | 268.58 | 874.24 | 11.87 | 11.87 | -25.58 | 0.24
880 | 4.45 | 269.03 | 879.22 | 11.86 | 11.86 | -25.96 | 0.24
885 | 4.43 | 269.48 | 884.21 | 11.85 | 11.85 | -26.35 | 0.24
890 | 4.42 | 269.93 | 889.19 | 11.85 | 11.85 | -26.74 | 0.24
895 | 4.41 | 270.38 | 894.18 | 11.85 | 11.85 | -27.12 | 0.24
900 | 4.39 | 270.83 | 899.16 | 11.86 | 11.86 | -27.51 | 0.24
905 | 4.38 | 270.96 | 904.15 | 11.86 | 11.86 | -27.89 | 0.12
910 | 4.36 | 271.09 | 909.13 | 11.87 | 11.87 | -28.27 | 0.12
915 | 4.35 | 271.23 | 914.12 | 11.88 | 11.88 | -28.65 | 0.12
920 | 4.34 | 271.36 | 919.1 | 11.89 | 11.89 | -29.03 | 0.12
925 | 4.32 | 271.5 | 924.09 | 11.9 | 11.9 | -29.4 | 0.12
930 | 4.31 | 271.63 | 929.08 | 11.91 | 11.91 | -29.78 | 0.12
935 | 4.31 | 271.41 | 934.06 | 11.92 | 11.92 | -30.16 | 0.12
940 | 4.32 | 271.2 | 939.05 | 11.92 | 11.92 | -30.53 | 0.12
945 | 4.32 | 270.98 | 944.03 | 11.93 | 11.93 | -30.91 | 0.12
950 | 4.33 | 270.77 | 949.02 | 11.94 | 11.94 | -31.29 | 0.12
955 | 4.33 | 270.55 | 954.01 | 11.94 | 11.94 | -31.66 | 0.12
960 | 4.33 | 270.33 | 958.99 | 11.94 | 11.94 | -32.04 | 0.12
965 | 4.35 | 270.35 | 963.98 | 11.95 | 11.95 | -32.42 | 0.12
970 | 4.37 | 270.37 | 968.96 | 11.95 | 11.95 | -32.8 | 0.12
975 | 4.38 | 270.39 | 973.95 | 11.95 | 11.95 | -33.18 | 0.12
980 | 4.4 | 270.41 | 978.93 | 11.95 | 11.95 | -33.56 | 0.12
985 | 4.41 | 270.43 | 983.92 | 11.96 | 11.96 | -33.95 | 0.12
990 | 4.43 | 270.45 | 988.9 | 11.96 | 11.96 | -34.33 | 0.12
995 | 4.44 | 270.4 | 993.89 | 11.96 | 11.96 | -34.72 | 0
1000 | 4.44 | 270.36 | 998.87 | 11.97 | 11.97 | -35.11 | 0
1005 | 4.44 | 270.32 | 1003.86 | 11.97 | 11.97 | -35.49 | 0
1010 | 4.45 | 270.27 | 1008.84 | 11.97 | 11.97 | -35.88 | 0
1015 | 4.45 | 270.23 | 1013.83 | 11.97 | 11.97 | -36.27 | 0
1020 | 4.46 | 270.19 | 1018.81 | 11.97 | 11.97 | -36.66 | 0
1025 | 4.49 | 269.97 | 1023.8 | 11.97 | 11.97 | -37.05 | 0.21
1030 | 4.51 | 269.76 | 1028.78 | 11.97 | 11.97 | -37.44 | 0.21
1035 | 4.54 | 269.54 | 1033.77 | 11.97 | 11.97 | -37.83 | 0.21
1040 | 4.57 | 269.33 | 1038.75 | 11.97 | 11.97 | -38.23 | 0.21
1045 | 4.6 | 269.11 | 1043.73 | 11.96 | 11.96 | -38.63 | 0.21
1050 | 4.63 | 268.9 | 1048.72 | 11.95 | 11.95 | -39.03 | 0.21
1055 | 4.63 | 268.98 | 1053.7 | 11.95 | 11.95 | -39.44 | 0
1060 | 4.62 | 269.07 | 1058.69 | 11.94 | 11.94 | -39.84 | 0
1065 | 4.62 | 269.15 | 1063.67 | 11.93 | 11.93 | -40.24 | 0
1070 | 4.62 | 269.24 | 1068.65 | 11.93 | 11.93 | -40.64 | 0
1075 | 4.62 | 269.32 | 1073.64 | 11.92 | 11.92 | -41.05 | 0
1080 | 4.62 | 269.41 | 1078.62 | 11.92 | 11.92 | -41.45 | 0
1085 | 4.63 | 269.56 | 1083.6 | 11.91 | 11.91 | -41.85 | 0.12
1090 | 4.64 | 269.71 | 1088.59 | 11.91 | 11.91 | -42.26 | 0.12
1095 | 4.65 | 269.86 | 1093.57 | 11.91 | 11.91 | -42.66 | 0.12
1100 | 4.65 | 270.01 | 1098.56 | 11.91 | 11.91 | -43.07 | 0.12
1105 | 4.66 | 270.17 | 1103.54 | 11.91 | 11.91 | -43.47 | 0.12
1110 | 4.67 | 270.32 | 1108.52 | 11.91 | 11.91 | -43.88 | 0.12