## Cover Page
Gyro Survey Report
| Client: | Origin Energy
| Well: | Durham Ranch 361
| Field: | Durham Ranch
| Latitude: | 25° 51' 13.89" S.
| Longitude: | 149° 12' 31.6" E.
| Survey Date: | 2015-07-30
| Survey Engineer: | D. Slater
|  |  | Report Date: | 2015-07-31

## Event Summary
Event Summary Report
Well Information
Client |  | Well Name | Field | Country
Origin Energy |  | Durham Ranch 361 | Durham Ranch | Australia
State |  | Local Coordinates Referenced To | Latitude | Longitude
Queenslands |  | Well Head | 25° 51' 13.89" S. | 149° 12' 31.6" E.
Map Northing |  | Map Easting | Datum | Zone
7138638 |  | 721356 | GDA94/MGA94 | 55
Survey Information
Ref Datum |  | Ground Level | Depth Reference | Depth Above Reference
Ground Level |  | 286.28 | ORT | 4.3
Survey Date |  | Survey Instrument | Survey From | Survey To
2015-07-30 |  | Memory Gyro | 0 | 1155
Survey Reference |  | Survey Computation | Grid Convergence | Survey Tie-In Depth
True North |  | Min Curvature | N/A | N/A
Company Rep |  | Survey Engineer | Conveyance Company | Conveyance | Tools SN
M. Lai |  | D. Slater | Schlumberger | Wireline | 119
Comments
Date | Time | Comments
2015-07-30 | 6:00 | Depart camp for Durham Ranch 361.
| 7:30 | Arrive at Durham Ranch 361.
| 7:45 | Have safety meeting and rig up wireline unit and gyro.
| 8:00 | RIH with gyro and rig up Schlumberger.
| 11:15 | Peform last survey with Gyro and Schlumberger begin ABC log.
| 16:45 | OOH with Gyro and ABC begin to rig down.
| 17:30 | Depart for camp.

## NSEW Dev
Three Dimensional Well Profile / NS - EW Plot
Well Information
Client |  | Well Name |  | Field
Origin Energy |  | Durham Ranch 361 |  | Durham Ranch |  | EW vs NS | Deviation vs Measured Depth
Country |  | State |  | Local Coordinates Referenced To
Australia |  | Queenslands |  | Well Head
Survey Information
Reference Datum | Ground Level | Depth Reference | Elevation | Survey From | Survey To
Ground Level | 286.28 | ORT | 4.3 | 0 m MD | 1155
Survey Date | Survey Reference | Latitude | Longitude | Datum | Zone
2015-07-30 | True North | 25° 51' 13.89" S. | 149° 12' 31.6" E. | GDA94/MGA94 | 55
Grid Convergence | Survey Tie-In Depth | Map Northing | Map Easting | Survey Computation | Conveyance
N/A | N/A | 7138638 | 721356 | Min Curvature | Wireline
Comments

## VS DLS
Vertical Section / Dogleg Severity
Well Information
Client |  | Well Name |  | Field
Origin Energy |  | Durham Ranch 361 |  | Durham Ranch |  | EW vs NS | Vertical Section vs TVD | DLS vs Measured Depth
Country |  | State |  | Local Coordinates Referenced To
Australia |  | Queenslands |  | Well Head
Survey Information
Reference Datum | Ground Level | Depth Reference | Elevation | Survey From | Survey To
Ground Level | 286.28 | ORT | 4.3 | 0 m MD | 1155
Survey Date | Survey Reference | Latitude | Longitude | Datum | Zone
2015-07-30 | True North | 25° 51' 13.89" S. | 149° 12' 31.6" E. | GDA94/MGA94 | 55
Grid Convergence | Survey Tie-In Depth | Map Northing | Map Easting | Survey Computation | Conveyance
N/A | N/A | 7138638 | 721356 | Min Curvature | Wireline
Comments

## Survey Data
Survey Data
Well Information
Client |  | Well Name |  | Field |  | Country
Origin Energy |  | Durham Ranch 361 |  | Durham Ranch |  | Australia
State |  | Survey Tool |  | Latitude |  | Longitude
Queenslands |  | Well Head |  | 25° 51' 13.89" S. |  | 149° 12' 31.6" E.
Map Northing |  | Map Easting |  | Datum |  | Zone
7138638 |  | 721356 |  | GDA94/MGA94 |  | 55
Survey Information
Ref Datum |  | Ground Level |  | Depth Reference |  | Depth Above Reference
Ground Level |  | 286.28 |  | ORT |  | 4.3
Survey Date |  | Survey Instrument |  | Survey From |  | Survey To
2015-07-30 |  | Memory Gyro |  | 0 |  | 1155
Survey Reference |  | Survey / DLS Computation |  | Grid Convergence |  | Survey Tie-In Depth
True North |  | Min Curvature |  | N/A |  | N/A
Company Rep |  | Survey Engineer |  | Conveyance Company |  | Conveyance | Tools SN
M. Lai |  | D. Slater |  | Schlumberger |  | Wireline | 119
Comments
Measured Depth [m] | Inclination [deg] | Azimuth [deg] | True Vertical Depth [m] | Vertical Section | Northing (Latitude) [m] | Easting (Departure) [m] | Dogleg Severity [°/30m]
0 | 0 | 0 | 0 | 0 | 0 | 0 | 0
5 | 0.16 | 303.48 | 5 | 0.01 | 0.01 | -0.01 | 0.12
10 | 0.18 | 297.14 | 10 | 0.02 | 0.02 | -0.02 | 0.12
15 | 0.19 | 290.79 | 15 | 0.02 | 0.02 | -0.04 | 0.17
20 | 0.2 | 284.45 | 20 | 0.03 | 0.03 | -0.05 | 0.17
25 | 0.22 | 278.1 | 25 | 0.03 | 0.03 | -0.07 | 0.17
30 | 0.23 | 271.75 | 30 | 0.03 | 0.03 | -0.09 | 0.17
35 | 0.23 | 263.68 | 35 | 0.03 | 0.03 | -0.11 | 0.21
40 | 0.22 | 255.61 | 40 | 0.03 | 0.03 | -0.13 | 0.21
45 | 0.22 | 247.54 | 45 | 0.02 | 0.02 | -0.15 | 0.21
50 | 0.21 | 239.47 | 50 | 0.01 | 0.01 | -0.17 | 0.17
55 | 0.21 | 231.4 | 55 | 0 | 0 | -0.18 | 0.17
60 | 0.2 | 223.33 | 60 | -0.01 | -0.01 | -0.2 | 0.17
65 | 0.2 | 220.38 | 65 | -0.02 | -0.02 | -0.21 | 0
70 | 0.2 | 217.43 | 70 | -0.04 | -0.04 | -0.22 | 0
75 | 0.19 | 214.48 | 75 | -0.05 | -0.05 | -0.23 | 0
80 | 0.19 | 211.53 | 80 | -0.06 | -0.06 | -0.24 | 0
85 | 0.19 | 208.58 | 85 | -0.08 | -0.08 | -0.25 | 0
90 | 0.18 | 205.63 | 90 | -0.09 | -0.09 | -0.25 | 0
95 | 0.18 | 211.71 | 95 | -0.11 | -0.11 | -0.26 | 0.12
100 | 0.18 | 217.8 | 100 | -0.12 | -0.12 | -0.27 | 0.12
105 | 0.18 | 223.88 | 105 | -0.13 | -0.13 | -0.28 | 0.12
110 | 0.17 | 229.96 | 110 | -0.14 | -0.14 | -0.29 | 0.12
115 | 0.17 | 236.04 | 115 | -0.15 | -0.15 | -0.3 | 0.12
120 | 0.17 | 242.13 | 120 | -0.16 | -0.16 | -0.32 | 0.12
125 | 0.18 | 244.52 | 125 | -0.17 | -0.17 | -0.33 | 0.12
130 | 0.2 | 246.91 | 130 | -0.17 | -0.17 | -0.35 | 0.12
135 | 0.22 | 249.31 | 135 | -0.18 | -0.18 | -0.36 | 0.12
140 | 0.23 | 251.7 | 140 | -0.19 | -0.19 | -0.38 | 0.12
145 | 0.25 | 254.09 | 145 | -0.19 | -0.19 | -0.4 | 0.12
150 | 0.27 | 256.49 | 150 | -0.2 | -0.2 | -0.42 | 0.12
155 | 0.26 | 269.56 | 155 | -0.2 | -0.2 | -0.44 | 0.36
160 | 0.25 | 282.63 | 160 | -0.2 | -0.2 | -0.47 | 0.36
165 | 0.24 | 295.69 | 165 | -0.19 | -0.19 | -0.49 | 0.34
170 | 0.24 | 308.76 | 170 | -0.18 | -0.18 | -0.51 | 0.34
175 | 0.23 | 321.83 | 175 | -0.17 | -0.17 | -0.52 | 0.31
180 | 0.22 | 334.9 | 180 | -0.15 | -0.15 | -0.53 | 0.31
185 | 0.22 | 323.78 | 185 | -0.13 | -0.13 | -0.54 | 0.27
190 | 0.22 | 312.65 | 190 | -0.12 | -0.12 | -0.55 | 0.27
195 | 0.22 | 301.52 | 195 | -0.11 | -0.11 | -0.57 | 0.27
200 | 0.22 | 290.4 | 200 | -0.1 | -0.1 | -0.58 | 0.27
205 | 0.21 | 279.27 | 205 | -0.09 | -0.09 | -0.6 | 0.24
210 | 0.21 | 268.15 | 210 | -0.09 | -0.09 | -0.62 | 0.24
215 | 0.25 | 266.91 | 215 | -0.09 | -0.09 | -0.64 | 0.24
220 | 0.29 | 265.67 | 220 | -0.09 | -0.09 | -0.67 | 0.24
225 | 0.33 | 264.43 | 225 | -0.1 | -0.1 | -0.69 | 0.24
230 | 0.38 | 263.19 | 230 | -0.1 | -0.1 | -0.72 | 0.24
235 | 0.42 | 261.95 | 235 | -0.1 | -0.1 | -0.76 | 0.24
240 | 0.46 | 260.72 | 240 | -0.11 | -0.11 | -0.8 | 0.24
245 | 0.46 | 257.71 | 245 | -0.12 | -0.12 | -0.83 | 0.17
250 | 0.47 | 254.7 | 250 | -0.13 | -0.13 | -0.87 | 0.17
255 | 0.47 | 251.7 | 255 | -0.14 | -0.14 | -0.91 | 0.17
260 | 0.47 | 248.69 | 260 | -0.15 | -0.15 | -0.95 | 0.17
265 | 0.48 | 245.68 | 265 | -0.17 | -0.17 | -0.99 | 0.17
270 | 0.48 | 242.68 | 270 | -0.19 | -0.19 | -1.03 | 0.17
275 | 0.45 | 243.12 | 275 | -0.21 | -0.21 | -1.06 | 0.17
280 | 0.43 | 243.57 | 280 | -0.22 | -0.22 | -1.1 | 0.17
285 | 0.4 | 244.02 | 285 | -0.24 | -0.24 | -1.13 | 0.17
290 | 0.37 | 244.46 | 290 | -0.25 | -0.25 | -1.16 | 0.17
295 | 0.34 | 244.91 | 295 | -0.27 | -0.27 | -1.19 | 0.17
300 | 0.31 | 245.36 | 300 | -0.28 | -0.28 | -1.21 | 0.17
305 | 0.29 | 246.89 | 305 | -0.29 | -0.29 | -1.24 | 0.17
310 | 0.26 | 248.42 | 310 | -0.3 | -0.3 | -1.26 | 0.17
315 | 0.24 | 249.95 | 315 | -0.31 | -0.31 | -1.28 | 0.17
320 | 0.22 | 251.48 | 320 | -0.31 | -0.31 | -1.3 | 0.17
325 | 0.19 | 253.02 | 325 | -0.32 | -0.32 | -1.32 | 0.17
330 | 0.17 | 254.55 | 330 | -0.32 | -0.32 | -1.33 | 0.17
335 | 0.14 | 269.56 | 335 | -0.33 | -0.33 | -1.35 | 0.29
340 | 0.12 | 284.58 | 340 | -0.32 | -0.32 | -1.36 | 0.24
345 | 0.09 | 299.6 | 345 | -0.32 | -0.32 | -1.37 | 0.21
350 | 0.07 | 314.62 | 350 | -0.32 | -0.32 | -1.37 | 0.21
355 | 0.04 | 329.64 | 355 | -0.31 | -0.31 | -1.37 | 0.17
360 | 0.02 | 344.65 | 360 | -0.31 | -0.31 | -1.38 | 0.17
365 | 0.04 | 315.18 | 365 | -0.31 | -0.31 | -1.38 | 0.17
370 | 0.06 | 285.7 | 370 | -0.31 | -0.31 | -1.38 | 0.21
375 | 0.08 | 256.22 | 375 | -0.31 | -0.31 | -1.39 | 0.24
380 | 0.1 | 226.74 | 380 | -0.31 | -0.31 | -1.39 | 0.31
385 | 0.12 | 197.26 | 385 | -0.32 | -0.32 | -1.4 | 0.36
390 | 0.14 | 167.78 | 390 | -0.33 | -0.33 | -1.4 | 0.43
395 | 0.14 | 174.12 | 395 | -0.34 | -0.34 | -1.4 | 0.12
400 | 0.14 | 180.46 | 400 | -0.35 | -0.35 | -1.4 | 0.12
405 | 0.13 | 186.81 | 405 | -0.36 | -0.36 | -1.4 | 0.12
410 | 0.13 | 193.15 | 410 | -0.38 | -0.38 | -1.4 | 0.12
415 | 0.12 | 199.49 | 415 | -0.39 | -0.39 | -1.4 | 0.12
420 | 0.12 | 205.83 | 420 | -0.4 | -0.4 | -1.41 | 0
425 | 0.15 | 214.83 | 425 | -0.41 | -0.41 | -1.41 | 0.21
430 | 0.18 | 223.82 | 430 | -0.42 | -0.42 | -1.42 | 0.24
435 | 0.21 | 232.82 | 435 | -0.43 | -0.43 | -1.43 | 0.27
440 | 0.24 | 241.82 | 440 | -0.44 | -0.44 | -1.45 | 0.27
445 | 0.27 | 250.82 | 445 | -0.45 | -0.45 | -1.47 | 0.29
450 | 0.29 | 259.81 | 450 | -0.45 | -0.45 | -1.49 | 0.31
455 | 0.33 | 257.97 | 455 | -0.46 | -0.46 | -1.52 | 0.24
460 | 0.37 | 256.12 | 460 | -0.47 | -0.47 | -1.55 | 0.24
465 | 0.41 | 254.27 | 465 | -0.47 | -0.47 | -1.58 | 0.24
470 | 0.45 | 252.43 | 470 | -0.49 | -0.49 | -1.62 | 0.24
475 | 0.49 | 250.58 | 475 | -0.5 | -0.5 | -1.66 | 0.24
480 | 0.53 | 248.73 | 479.99 | -0.51 | -0.51 | -1.7 | 0.24
485 | 0.54 | 246.92 | 484.99 | -0.53 | -0.53 | -1.74 | 0.12
490 | 0.55 | 245.11 | 489.99 | -0.55 | -0.55 | -1.79 | 0.12
495 | 0.57 | 243.29 | 494.99 | -0.57 | -0.57 | -1.83 | 0.12
500 | 0.58 | 241.48 | 499.99 | -0.59 | -0.59 | -1.87 | 0.12
505 | 0.59 | 239.67 | 504.99 | -0.62 | -0.62 | -1.92 | 0.12
510 | 0.61 | 237.85 | 509.99 | -0.65 | -0.65 | -1.96 | 0.12
515 | 0.59 | 237.29 | 514.99 | -0.68 | -0.68 | -2.01 | 0.12
520 | 0.57 | 236.73 | 519.99 | -0.7 | -0.7 | -2.05 | 0.12
525 | 0.56 | 236.18 | 524.99 | -0.73 | -0.73 | -2.09 | 0.12
530 | 0.54 | 235.62 | 529.99 | -0.76 | -0.76 | -2.13 | 0.12
535 | 0.53 | 235.06 | 534.99 | -0.78 | -0.78 | -2.17 | 0.12
540 | 0.51 | 234.5 | 539.99 | -0.81 | -0.81 | -2.21 | 0.12
545 | 0.52 | 237.76 | 544.99 | -0.83 | -0.83 | -2.24 | 0.21
550 | 0.53 | 241.01 | 549.99 | -0.86 | -0.86 | -2.28 | 0.21
555 | 0.55 | 244.26 | 554.99 | -0.88 | -0.88 | -2.33 | 0.21
560 | 0.56 | 247.52 | 559.99 | -0.9 | -0.9 | -2.37 | 0.21
565 | 0.57 | 250.77 | 564.99 | -0.92 | -0.92 | -2.42 | 0.21
570 | 0.58 | 254.02 | 569.99 | -0.93 | -0.93 | -2.46 | 0.21
575 | 0.59 | 253.7 | 574.99 | -0.95 | -0.95 | -2.51 | 0
580 | 0.6 | 253.38 | 579.99 | -0.96 | -0.96 | -2.56 | 0
585 | 0.61 | 253.07 | 584.99 | -0.98 | -0.98 | -2.61 | 0
590 | 0.61 | 252.75 | 589.99 | -0.99 | -0.99 | -2.66 | 0
595 | 0.62 | 252.43 | 594.99 | -1.01 | -1.01 | -2.72 | 0
600 | 0.63 | 252.11 | 599.99 | -1.02 | -1.02 | -2.77 | 0
605 | 0.64 | 251.74 | 604.99 | -1.04 | -1.04 | -2.82 | 0
610 | 0.65 | 251.37 | 609.99 | -1.06 | -1.06 | -2.87 | 0
615 | 0.66 | 251 | 614.99 | -1.08 | -1.08 | -2.93 | 0
620 | 0.67 | 250.63 | 619.99 | -1.1 | -1.1 | -2.98 | 0
625 | 0.69 | 250.26 | 624.99 | -1.12 | -1.12 | -3.04 | 0
630 | 0.7 | 249.89 | 629.99 | -1.14 | -1.14 | -3.1 | 0
635 | 0.7 | 250.22 | 634.99 | -1.16 | -1.16 | -3.15 | 0
640 | 0.71 | 250.55 | 639.99 | -1.18 | -1.18 | -3.21 | 0
645 | 0.71 | 250.88 | 644.99 | -1.2 | -1.2 | -3.27 | 0
650 | 0.72 | 251.21 | 649.99 | -1.22 | -1.22 | -3.33 | 0
655 | 0.73 | 251.54 | 654.99 | -1.24 | -1.24 | -3.39 | 0
660 | 0.73 | 251.87 | 659.98 | -1.26 | -1.26 | -3.45 | 0
665 | 0.74 | 252.43 | 664.98 | -1.28 | -1.28 | -3.51 | 0
670 | 0.74 | 252.98 | 669.98 | -1.3 | -1.3 | -3.57 | 0
675 | 0.74 | 253.53 | 674.98 | -1.32 | -1.32 | -3.63 | 0
680 | 0.75 | 254.08 | 679.98 | -1.34 | -1.34 | -3.7 | 0
685 | 0.75 | 254.64 | 684.98 | -1.35 | -1.35 | -3.76 | 0
690 | 0.75 | 255.19 | 689.98 | -1.37 | -1.37 | -3.82 | 0
695 | 0.78 | 257.21 | 694.98 | -1.39 | -1.39 | -3.89 | 0.24
700 | 0.81 | 259.22 | 699.98 | -1.4 | -1.4 | -3.95 | 0.24
705 | 0.84 | 261.24 | 704.98 | -1.41 | -1.41 | -4.03 | 0.24
710 | 0.86 | 263.26 | 709.98 | -1.42 | -1.42 | -4.1 | 0.24
715 | 0.89 | 265.27 | 714.98 | -1.43 | -1.43 | -4.18 | 0.24
720 | 0.92 | 267.29 | 719.98 | -1.44 | -1.44 | -4.25 | 0.24
725 | 0.94 | 268.62 | 724.98 | -1.44 | -1.44 | -4.34 | 0.21
730 | 0.97 | 269.96 | 729.98 | -1.44 | -1.44 | -4.42 | 0.21
735 | 1 | 271.29 | 734.98 | -1.44 | -1.44 | -4.5 | 0.21
740 | 1.02 | 272.63 | 739.98 | -1.44 | -1.44 | -4.59 | 0.21
745 | 1.05 | 273.96 | 744.98 | -1.43 | -1.43 | -4.68 | 0.21
750 | 1.07 | 275.29 | 749.97 | -1.42 | -1.42 | -4.78 | 0.21
755 | 1.09 | 272.94 | 754.97 | -1.42 | -1.42 | -4.87 | 0.27
760 | 1.1 | 270.58 | 759.97 | -1.41 | -1.41 | -4.96 | 0.27
765 | 1.11 | 268.23 | 764.97 | -1.41 | -1.41 | -5.06 | 0.29
770 | 1.12 | 265.87 | 769.97 | -1.42 | -1.42 | -5.16 | 0.29
775 | 1.13 | 263.52 | 774.97 | -1.43 | -1.43 | -5.26 | 0.29
780 | 1.14 | 261.16 | 779.97 | -1.44 | -1.44 | -5.35 | 0.29
785 | 1.16 | 260.41 | 784.97 | -1.46 | -1.46 | -5.45 | 0.12
790 | 1.17 | 259.65 | 789.97 | -1.48 | -1.48 | -5.55 | 0.12
795 | 1.19 | 258.9 | 794.97 | -1.49 | -1.49 | -5.65 | 0.12
800 | 1.21 | 258.14 | 799.96 | -1.52 | -1.52 | -5.76 | 0.12
805 | 1.22 | 257.39 | 804.96 | -1.54 | -1.54 | -5.86 | 0.12
810 | 1.24 | 256.63 | 809.96 | -1.56 | -1.56 | -5.96 | 0.12
815 | 1.27 | 255.37 | 814.96 | -1.59 | -1.59 | -6.07 | 0.24
820 | 1.3 | 254.11 | 819.96 | -1.62 | -1.62 | -6.18 | 0.24
825 | 1.33 | 252.84 | 824.96 | -1.65 | -1.65 | -6.29 | 0.27
830 | 1.36 | 251.58 | 829.96 | -1.69 | -1.69 | -6.4 | 0.27
835 | 1.39 | 250.31 | 834.96 | -1.73 | -1.73 | -6.51 | 0.27
840 | 1.42 | 249.05 | 839.95 | -1.77 | -1.77 | -6.63 | 0.27
845 | 1.44 | 247.97 | 844.95 | -1.81 | -1.81 | -6.75 | 0.17
850 | 1.45 | 246.88 | 849.95 | -1.86 | -1.86 | -6.86 | 0.21
855 | 1.47 | 245.79 | 854.95 | -1.91 | -1.91 | -6.98 | 0.21
860 | 1.48 | 244.71 | 859.95 | -1.97 | -1.97 | -7.1 | 0.21
865 | 1.5 | 243.62 | 864.95 | -2.02 | -2.02 | -7.21 | 0.21
870 | 1.51 | 242.54 | 869.94 | -2.08 | -2.08 | -7.33 | 0.21
875 | 1.53 | 242.27 | 874.94 | -2.14 | -2.14 | -7.45 | 0.12
880 | 1.55 | 242.01 | 879.94 | -2.21 | -2.21 | -7.57 | 0.12
885 | 1.57 | 241.74 | 884.94 | -2.27 | -2.27 | -7.69 | 0.12
890 | 1.59 | 241.48 | 889.94 | -2.34 | -2.34 | -7.81 | 0.12
895 | 1.61 | 241.21 | 894.93 | -2.4 | -2.4 | -7.93 | 0.12
900 | 1.63 | 240.94 | 899.93 | -2.47 | -2.47 | -8.05 | 0.12
905 | 1.67 | 240.49 | 904.93 | -2.54 | -2.54 | -8.18 | 0.24
910 | 1.71 | 240.04 | 909.93 | -2.62 | -2.62 | -8.31 | 0.24
915 | 1.75 | 239.59 | 914.93 | -2.69 | -2.69 | -8.44 | 0.24
920 | 1.79 | 239.14 | 919.92 | -2.77 | -2.77 | -8.57 | 0.24
925 | 1.83 | 238.69 | 924.92 | -2.85 | -2.85 | -8.71 | 0.24
930 | 1.87 | 238.24 | 929.92 | -2.94 | -2.94 | -8.84 | 0.24
935 | 1.88 | 238.86 | 934.92 | -3.02 | -3.02 | -8.98 | 0.12
940 | 1.89 | 239.47 | 939.91 | -3.11 | -3.11 | -9.13 | 0.12
945 | 1.9 | 240.09 | 944.91 | -3.19 | -3.19 | -9.27 | 0.12
950 | 1.91 | 240.71 | 949.91 | -3.27 | -3.27 | -9.41 | 0.12
955 | 1.93 | 241.32 | 954.91 | -3.35 | -3.35 | -9.56 | 0.12
960 | 1.94 | 241.94 | 959.9 | -3.43 | -3.43 | -9.71 | 0.12
965 | 1.93 | 242.2 | 964.9 | -3.51 | -3.51 | -9.86 | 0
970 | 1.92 | 242.46 | 969.9 | -3.59 | -3.59 | -10.01 | 0
975 | 1.92 | 242.71 | 974.89 | -3.67 | -3.67 | -10.16 | 0
980 | 1.91 | 242.97 | 979.89 | -3.74 | -3.74 | -10.3 | 0
985 | 1.9 | 243.23 | 984.89 | -3.82 | -3.82 | -10.45 | 0
990 | 1.89 | 243.49 | 989.89 | -3.89 | -3.89 | -10.6 | 0
995 | 1.91 | 242.73 | 994.88 | -3.97 | -3.97 | -10.75 | 0.17
1000 | 1.93 | 241.98 | 999.88 | -4.05 | -4.05 | -10.9 | 0.17
1005 | 1.95 | 241.22 | 1004.88 | -4.13 | -4.13 | -11.04 | 0.17
1010 | 1.96 | 240.46 | 1009.87 | -4.21 | -4.21 | -11.19 | 0.17
1015 | 1.98 | 239.71 | 1014.87 | -4.3 | -4.3 | -11.34 | 0.21
1020 | 2 | 238.95 | 1019.87 | -4.38 | -4.38 | -11.49 | 0.21
1025 | 2 | 239.19 | 1024.87 | -4.47 | -4.47 | -11.64 | 0
1030 | 2.01 | 239.42 | 1029.86 | -4.56 | -4.56 | -11.79 | 0
1035 | 2.02 | 239.66 | 1034.86 | -4.65 | -4.65 | -11.94 | 0
1040 | 2.02 | 239.9 | 1039.86 | -4.74 | -4.74 | -12.1 | 0
1045 | 2.03 | 240.13 | 1044.85 | -4.83 | -4.83 | -12.25 | 0
1050 | 2.04 | 240.37 | 1049.85 | -4.92 | -4.92 | -12.4 | 0
1055 | 2.05 | 240.33 | 1054.85 | -5.01 | -5.01 | -12.56 | 0.12
1060 | 2.07 | 240.29 | 1059.84 | -5.1 | -5.1 | -12.71 | 0.12
1065 | 2.09 | 240.25 | 1064.84 | -5.19 | -5.19 | -12.87 | 0.12
1070 | 2.1 | 240.21 | 1069.84 | -5.28 | -5.28 | -13.03 | 0.12
1075 | 2.12 | 240.17 | 1074.83 | -5.37 | -5.37 | -13.19 | 0.12
1080 | 2.14 | 240.13 | 1079.83 | -5.46 | -5.46 | -13.35 | 0.12
1085 | 2.18 | 239.94 | 1084.83 | -5.55 | -5.55 | -13.52 | 0.27
1090 | 2.22 | 239.74 | 1089.82 | -5.65 | -5.65 | -13.68 | 0.27
1095 | 2.26 | 239.54 | 1094.82 | -5.75 | -5.75 | -13.85 | 0.27
1100 | 2.31 | 239.34 | 1099.81 | -5.85 | -5.85 | -14.02 | 0.27
1105 | 2.35 | 239.14 | 1104.81 | -5.95 | -5.95 | -14.2 | 0.27
1110 | 2.39 | 238.94 | 1109.81 | -6.06 | -6.06 | -14.37 | 0.27
1115 | 2.4 | 238.28 | 1114.8 | -6.17 | -6.17 | -14.55 | 0.17
1120 | 2.41 | 237.63 | 1119.8 | -6.28 | -6.28 | -14.73 | 0.17
1125 | 2.42 | 236.97 | 1124.79 | -6.39 | -6.39 | -14.91 | 0.17
1130 | 2.43 | 236.31 | 1129.79 | -6.51 | -6.51 | -15.08 | 0.17
1135 | 2.44 | 235.66 | 1134.78 | -6.63 | -6.63 | -15.26 | 0.17
1140 | 2.46 | 235 | 1139.78 | -6.75 | -6.75 | -15.44 | 0.17
1145 | 2.43 | 236.18 | 1144.78 | -6.87 | -6.87 | -15.61 | 0.34
1150 | 2.4 | 237.37 | 1149.77 | -6.99 | -6.99 | -15.79 | 0.34
1155 | 2.38 | 238.55 | 1154.77 | -7.1 | -7.1 | -15.96 | 0.34