## Cover Page
Gyro Survey Report
| Client: | Santos Ltd
| Well: | Grafton Range 10
| Field: | Grafton Range
| Latitude: | 26 ° 22 ' 51.46 '' S.
| Longitude: | 148 ° 55 ' 47.79" E.
| Survey Date: | 2015-10-06
| Survey Engineer: | D. Slater
|  |  | Report Date: | 2015-10-15

## Event Summary
Event Summary Report
Well Information
Client |  | Well Name | Field | Country
Santos Ltd |  | Grafton Range 10 | Grafton Range | Australia
State |  | Local Coordinates Referenced To | Latitude | Longitude
Queensland |  | Well Head | 26 ° 22 ' 51.46 '' S. | 148 ° 55 ' 47.79" E.
Map Northing |  | Map Easting | Datum | Zone
7080684.788 |  | 692539.027 | GDA94/MGA94 | 55
Survey Information
Ref Datum |  | Ground Level | Depth Reference | Depth Above Reference
Ground Level |  | 458.5 | ORT | 3.4
Survey Date |  | Survey Instrument | Survey From | Survey To
2015-10-06 |  | Drop Gyro | 0 | 1096.2
Survey Reference |  | Survey Computation | Grid Convergence | Survey Tie-In Depth
Grid North |  | Min Curvature | 0 ° 51 ' 28.12 '' | N/A
Company Rep |  | Survey Engineer | Conveyance Company | Conveyance | Tools SN
G. Fiala |  | D. Slater | EWE | Tubing | 4020
Comments
Date | Time | Comments
2015-10-06 | 13:30 | Depart Roma for Grafton Range 10.
| 14:30 | Arrive at EWE 3 camp and complete induction.
| 15:00 | Arrive at EWE 3 and complete induction.
| 17:20 | Have safety meeting and fill out permit.
| 17:25 | Rig up Gyro.
| 17:35 | Drop Gyro.
| 17:45 | Begin to POOH.
| 18:30 | Stop work for the day, head back to camp.
2015-10-07 | 5:30 | Depart camp for EWE 3.
| 6:00 | Have safety meeting and fill out permit.
| 6:30 | Begin to POOH.
| 8:30 | Last joint retrieve the gyro.
| 8:45 | Perform surface calibration.
| 8:50 | Rig down Gyro.
| 10:00 | Depart EWE 3 for Roma.

## NSEW Dev
Three Dimensional Well Profile / NS - EW Plot
Well Information
Client |  | Well Name |  | Field
Santos Ltd |  | Grafton Range 10 |  | Grafton Range |  | EW vs NS | Deviation vs Measured Depth
Country |  | State |  | Local Coordinates Referenced To
Australia |  | Queensland |  | Well Head
Survey Information
Reference Datum | Ground Level | Depth Reference | Elevation | Survey From | Survey To
Ground Level | 458.5 | ORT | 3.4 | 0 m MD | 1096.2
Survey Date | Survey Reference | Latitude | Longitude | Datum | Zone
2015-10-06 | Grid North | 26 ° 22 ' 51.46 '' S. | 148 ° 55 ' 47.79" E. | GDA94/MGA94 | 55
Grid Convergence | Survey Tie-In Depth | Map Northing | Map Easting | Survey Computation | Conveyance
0 ° 51 ' 28.12 '' | N/A | 7080684.788 | 692539.027 | Min Curvature | Tubing
Comments

## VS DLS
Vertical Section / Dogleg Severity
Well Information
Client |  | Well Name |  | Field
Santos Ltd |  | Grafton Range 10 |  | Grafton Range |  | EW vs NS | Vertical Section vs TVD | DLS vs Measured Depth
Country |  | State |  | Local Coordinates Referenced To
Australia |  | Queensland |  | Well Head
Survey Information
Reference Datum | Ground Level | Depth Reference | Elevation | Survey From | Survey To
Ground Level | 458.5 | ORT | 3.4 | 0 m MD | 1096.2
Survey Date | Survey Reference | Latitude | Longitude | Datum | Zone
2015-10-06 | Grid North | 26 ° 22 ' 51.46 '' S. | 148 ° 55 ' 47.79" E. | GDA94/MGA94 | 55
Grid Convergence | Survey Tie-In Depth | Map Northing | Map Easting | Survey Computation | Conveyance
0 ° 51 ' 28.12 '' | N/A | 7080684.788 | 692539.027 | Min Curvature | Tubing
Comments

## Survey Data
Survey Data
Well Information
Client |  | Well Name |  | Field |  | Country
Santos Ltd |  | Grafton Range 10 |  | Grafton Range |  | Australia
State |  | Local Coordinates Referenced To |  | Latitude |  | Longitude
Queensland |  | Well Head |  | 26 ° 22 ' 51.46 '' S. |  | 148 ° 55 ' 47.79" E.
Map Northing |  | Map Easting |  | Datum |  | Zone
7080684.788 |  | 692539.027 |  | GDA94/MGA94 |  | 55
Survey Information
Ref Datum |  | Ground Level |  | Depth Reference |  | Depth Above Reference
Ground Level |  | 458.5 |  | ORT |  | 3.4
Survey Date |  | Survey Instrument |  | Survey From |  | Survey To
2015-10-06 |  | Drop Gyro |  | 0 |  | 1096.2
Survey Reference |  | Survey / DLS Computation |  | Grid Convergence |  | Survey Tie-In Depth
Grid North |  | Min Curvature |  | 0 ° 51 ' 28.12 '' |  | N/A
Company Rep |  | Survey Engineer |  | Conveyance Company |  | Conveyance | Tools SN
G. Fiala |  | D. Slater |  | EWE |  | Tubing | 4020
Comments
Measured Depth [m] | Inclination [deg] | Azimuth [deg] | True Vertical Depth [m] | Vertical Section | Northing (Latitude) [m] | Easting (Departure) [m] | Dogleg Severity [°/30m]
0 | 0 | 0 | 0 | 0 | 0 | 0 | 0
9.8 | 0.2 | 315.18 | 9.8 | 0.012132 | 0.012132 | -0.012056 | 0.61224
19.28 | 0.27 | 287.8 | 19.2799 | 0.030697 | 0.030697 | -0.044987 | 0.41259
28.76 | 0.3 | 278.6 | 28.7598 | 0.041236 | 0.041236 | -0.090793 | 0.17286
38.24 | 0.15 | 46.44 | 38.2397 | 0.053499 | 0.053499 | -0.10634 | 1.296
47.72 | 0.37 | 132.89 | 47.7197 | 0.041218 | 0.041218 | -0.074922 | 1.2359
57.2 | 0.5 | 69.44 | 57.1994 | 0.034912 | 0.034912 | -0.013766 | 1.4894
66.68 | 0.57 | 96.57 | 66.679 | 0.044043 | 0.044043 | 0.071808 | 0.82286
76.16 | 0.66 | 101.7 | 76.1585 | 0.027576 | 0.027576 | 0.17212 | 0.33361
85.64 | 0.92 | 77.2 | 85.6376 | 0.033365 | 0.033365 | 0.2998 | 1.3311
95.12 | 0.73 | 52.68 | 95.1167 | 0.086839 | 0.086839 | 0.42204 | 1.2548
104.6 | 0.75 | 90.73 | 104.5959 | 0.12266 | 0.12266 | 0.53211 | 1.5279
114.08 | 0.42 | 114.18 | 114.0754 | 0.10764 | 0.10764 | 0.62585 | 1.2695
123.56 | 0.34 | 202.7 | 123.5553 | 0.067458 | 0.067458 | 0.64669 | 1.6883
133.04 | 0.58 | 203.9 | 133.035 | -0.0023586 | -0.0023586 | 0.61639 | 0.76006
142.52 | 0.88 | 189.69 | 142.5142 | -0.11799 | -0.11799 | 0.5847 | 1.1018
152 | 0.74 | 200.61 | 151.9933 | -0.24705 | -0.24705 | 0.5509 | 0.6576
161.48 | 0.72 | 199.28 | 161.4725 | -0.36057 | -0.36057 | 0.50968 | 0.082949
170.96 | 0.82 | 198.24 | 170.9516 | -0.48122 | -0.48122 | 0.46879 | 0.31952
180.44 | 0.94 | 196.56 | 180.4305 | -0.62018 | -0.62018 | 0.42539 | 0.38839
189.92 | 1.01 | 204.5 | 189.9091 | -0.77074 | -0.77074 | 0.36858 | 0.48099
199.4 | 0.99 | 203.46 | 199.3877 | -0.9219 | -0.9219 | 0.30133 | 0.085466
208.88 | 1.1 | 200.01 | 208.8661 | -1.0825 | -1.0825 | 0.23758 | 0.40087
218.36 | 1.1 | 202.77 | 218.3444 | -1.2519 | -1.2519 | 0.17123 | 0.16766
227.84 | 1.05 | 207.91 | 227.8227 | -1.4126 | -1.4126 | 0.095352 | 0.34358
237.32 | 1.07 | 209.1 | 237.3011 | -1.5667 | -1.5667 | 0.011646 | 0.094119
246.8 | 1.14 | 208.21 | 246.7793 | -1.7271 | -1.7271 | -0.07598 | 0.22807
256.28 | 1.15 | 203.37 | 256.2574 | -1.8976 | -1.8976 | -0.15829 | 0.3076
265.76 | 1.2 | 201.67 | 265.7354 | -2.0772 | -2.0772 | -0.23268 | 0.19287
275.24 | 1.22 | 205.84 | 275.2133 | -2.2602 | -2.2602 | -0.31333 | 0.28569
284.72 | 1.12 | 202.42 | 284.6913 | -2.4367 | -2.4367 | -0.39265 | 0.38585
294.2 | 1.25 | 198.19 | 294.1693 | -2.6206 | -2.6206 | -0.46027 | 0.4956
303.68 | 1.19 | 209.27 | 303.6472 | -2.8047 | -2.8047 | -0.54068 | 0.76897
313.16 | 1.14 | 211.05 | 313.1252 | -2.9714 | -2.9714 | -0.63745 | 0.19531
322.64 | 1.13 | 214.83 | 322.6034 | -3.1289 | -3.1289 | -0.73948 | 0.23901
332.12 | 1.21 | 224.16 | 332.0814 | -3.2774 | -3.2774 | -0.8626 | 0.65294
341.6 | 1.19 | 230.55 | 341.5593 | -3.4118 | -3.4118 | -1.0083 | 0.42796
351.08 | 1.26 | 235.72 | 351.0372 | -3.533 | -3.533 | -1.1705 | 0.4138
360.56 | 1.24 | 236.02 | 360.5149 | -3.6491 | -3.6491 | -1.3417 | 0.066593
370.04 | 1.25 | 242.06 | 369.9927 | -3.7549 | -3.7549 | -1.5181 | 0.41631
379.52 | 1.38 | 246.73 | 379.4702 | -3.8484 | -3.8484 | -1.7143 | 0.53284
389 | 1.46 | 251.45 | 388.9473 | -3.9319 | -3.9319 | -1.9337 | 0.44824
398.48 | 1.44 | 251.89 | 398.4242 | -4.0074 | -4.0074 | -2.1614 | 0.072437
407.96 | 1.41 | 257.63 | 407.9013 | -4.0694 | -4.0694 | -2.3885 | 0.46138
417.44 | 1.39 | 259.31 | 417.3785 | -4.1157 | -4.1157 | -2.6154 | 0.14448
426.92 | 1.48 | 263.69 | 426.8555 | -4.1505 | -4.1505 | -2.8501 | 0.44881
436.4 | 1.37 | 266.56 | 436.3326 | -4.1707 | -4.1707 | -3.0849 | 0.41485
445.88 | 1.38 | 267.37 | 445.8098 | -4.1828 | -4.1828 | -3.3121 | 0.069171
455.36 | 1.35 | 270.3 | 455.2871 | -4.1874 | -4.1874 | -3.5378 | 0.24038
464.84 | 1.31 | 273.21 | 464.7646 | -4.1808 | -4.1808 | -3.7576 | 0.24837
474.32 | 1.29 | 275.17 | 474.2422 | -4.1651 | -4.1651 | -3.9721 | 0.15429
483.8 | 1.4 | 269.53 | 483.7195 | -4.1564 | -4.1564 | -4.1942 | 0.54429
493.28 | 1.3 | 276.75 | 493.1969 | -4.1447 | -4.1447 | -4.4168 | 0.6238
502.76 | 1.26 | 281.28 | 502.6746 | -4.1117 | -4.1117 | -4.6258 | 0.34423
512.24 | 1.18 | 279.55 | 512.1524 | -4.0751 | -4.0751 | -4.8243 | 0.27868
521.72 | 1.12 | 283.13 | 521.6305 | -4.0379 | -4.0379 | -5.0108 | 0.29614
531.2 | 1.03 | 292.12 | 531.1088 | -3.9847 | -3.9847 | -5.1799 | 0.60408
540.68 | 0.91 | 295.72 | 540.5875 | -3.92 | -3.92 | -5.3267 | 0.42573
550.16 | 0.97 | 307.45 | 550.0662 | -3.8385 | -3.8385 | -5.4582 | 0.63658
559.64 | 0.94 | 306.71 | 559.5449 | -3.7433 | -3.7433 | -5.5842 | 0.10264
569.12 | 1.03 | 302.76 | 569.0235 | -3.6507 | -3.6507 | -5.7182 | 0.35662
578.6 | 1 | 295.69 | 578.502 | -3.5687 | -3.5687 | -5.8644 | 0.40725
588.08 | 1.03 | 297.33 | 587.9805 | -3.4937 | -3.4937 | -6.0147 | 0.13215
597.56 | 1.05 | 306.94 | 597.459 | -3.4024 | -3.4024 | -6.1598 | 0.55493
607.04 | 1.03 | 304.44 | 606.9374 | -3.302 | -3.302 | -6.2995 | 0.15691
616.52 | 1.12 | 305.43 | 616.4157 | -3.2001 | -3.2001 | -6.4453 | 0.2908
626 | 1.06 | 308.14 | 625.894 | -3.0922 | -3.0922 | -6.5897 | 0.25028
635.48 | 1.01 | 305.14 | 635.3725 | -2.99 | -2.99 | -6.727 | 0.23328
644.96 | 1.05 | 302.2 | 644.8509 | -2.8956 | -2.8956 | -6.8688 | 0.20971
654.44 | 1.03 | 302.19 | 654.3294 | -2.8039 | -2.8039 | -7.0144 | 0.063294
663.92 | 0.89 | 302.26 | 663.808 | -2.7193 | -2.7193 | -7.1488 | 0.44305
673.4 | 0.99 | 314.45 | 673.2868 | -2.6226 | -2.6226 | -7.2695 | 0.7057
682.88 | 0.91 | 316.26 | 682.7655 | -2.5109 | -2.5109 | -7.38 | 0.27036
692.36 | 0.76 | 313.07 | 692.2445 | -2.4135 | -2.4135 | -7.478 | 0.49678
701.84 | 0.62 | 305.22 | 701.7238 | -2.341 | -2.341 | -7.5659 | 0.53359
711.32 | 0.71 | 309.24 | 711.2031 | -2.2743 | -2.2743 | -7.6532 | 0.32064
720.8 | 0.66 | 305.75 | 720.6825 | -2.2052 | -2.2052 | -7.743 | 0.20601
730.28 | 0.66 | 306.61 | 730.1618 | -2.1408 | -2.1408 | -7.8312 | 0.031349
739.76 | 0.63 | 307.38 | 739.6412 | -2.0766 | -2.0766 | -7.9164 | 0.098818
749.24 | 0.41 | 295.01 | 749.1208 | -2.0306 | -2.0306 | -7.9886 | 0.77769
758.72 | 0.26 | 279.59 | 758.6007 | -2.0127 | -2.0127 | -8.0405 | 0.54971
768.2 | 0.09 | 241.13 | 768.0806 | -2.0127 | -2.0127 | -8.0683 | 0.62538
777.68 | 0.15 | 236.37 | 777.5606 | -2.0232 | -2.0232 | -8.0851 | 0.19231
787.16 | 0.19 | 224.03 | 787.0406 | -2.0413 | -2.0413 | -8.1064 | 0.17091
796.64 | 0.34 | 193.55 | 796.5205 | -2.08 | -2.08 | -8.1239 | 0.63571
806.12 | 0.41 | 194.92 | 806.0003 | -2.1401 | -2.1401 | -8.1392 | 0.22331
815.6 | 0.38 | 194.17 | 815.48 | -2.2033 | -2.2033 | -8.1556 | 0.096334
825.08 | 0.49 | 172.81 | 824.9598 | -2.274 | -2.274 | -8.1583 | 0.61428
834.56 | 0.5 | 176.34 | 834.4394 | -2.3555 | -2.3555 | -8.1505 | 0.10155
844.04 | 0.45 | 184.02 | 843.9191 | -2.434 | -2.434 | -8.1505 | 0.25585
853.52 | 0.5 | 185.3 | 853.3988 | -2.5123 | -2.5123 | -8.1569 | 0.16174
863 | 0.53 | 179.24 | 862.8784 | -2.5973 | -2.5973 | -8.1602 | 0.19665
872.48 | 0.55 | 181.68 | 872.358 | -2.6866 | -2.6866 | -8.1609 | 0.096431
881.96 | 0.52 | 183.09 | 881.8376 | -2.7751 | -2.7751 | -8.1646 | 0.10367
891.44 | 0.49 | 188.68 | 891.3172 | -2.8581 | -2.8581 | -8.173 | 0.18243
900.92 | 0.51 | 187.09 | 900.7968 | -2.94 | -2.94 | -8.1843 | 0.077025
910.4 | 0.52 | 187.79 | 910.2764 | -3.0245 | -3.0245 | -8.1954 | 0.037388
919.88 | 0.53 | 182.73 | 919.756 | -3.1109 | -3.1109 | -8.2033 | 0.15004
929.36 | 0.57 | 177.4 | 929.2356 | -3.2018 | -3.2018 | -8.2033 | 0.20539
938.84 | 0.61 | 163.51 | 938.7151 | -3.2973 | -3.2973 | -8.1868 | 0.46867
948.32 | 0.66 | 155.23 | 948.1945 | -3.3953 | -3.3953 | -8.1496 | 0.33028
957.8 | 0.73 | 146.52 | 957.6738 | -3.4953 | -3.4953 | -8.0934 | 0.40044
967.28 | 0.8 | 140.27 | 967.153 | -3.5965 | -3.5965 | -8.0178 | 0.34437
976.76 | 0.76 | 139.71 | 976.6321 | -3.6954 | -3.6954 | -7.9348 | 0.12886
986.24 | 0.74 | 133.49 | 986.1113 | -3.7855 | -3.7855 | -7.8498 | 0.26516
995.72 | 0.65 | 137.23 | 995.5906 | -3.8671 | -3.8671 | -7.7688 | 0.3188
1005.2 | 0.7 | 131.59 | 1005.0699 | -3.945 | -3.945 | -7.689 | 0.26296
1014.68 | 0.64 | 115.43 | 1014.5493 | -4.0062 | -4.0062 | -7.5979 | 0.62496
1024.16 | 0.54 | 113.54 | 1024.0288 | -4.0467 | -4.0467 | -7.5091 | 0.32235
1033.64 | 0.58 | 127.41 | 1033.5084 | -4.0937 | -4.0937 | -7.43 | 0.44601
1043.12 | 0.27 | 123.52 | 1042.9881 | -4.1352 | -4.1352 | -7.3733 | 0.98469
1052.6 | 0.23 | 98.21 | 1052.468 | -4.1503 | -4.1503 | -7.3359 | 0.36799
1062.08 | 0.3 | 96.21 | 1061.9479 | -4.1557 | -4.1557 | -7.2923 | 0.22341
1071.56 | 0.33 | 92.27 | 1071.4277 | -4.1594 | -4.1594 | -7.2404 | 0.11704
1081.04 | 0.2 | 91.7 | 1080.9076 | -4.161 | -4.161 | -7.1966 | 0.41147
1090.52 | 0.07 | 44.26 | 1090.3876 | -4.1573 | -4.1573 | -7.176 | 0.5099