## Cover Page
Gyro Whipstock Orientation Report
| Client: | Origin Energy
| Well: | Durham Ranch 361
| Field: | Durham Ranch
| Latitude: | 25° 51' 13.89" S.
| Longitude: | 149° 12' 31.6" E.
| Survey Date: | 2015-10-27
| Survey Engineer: | D. Slater
|  |  | Report Date: | 2015-10-27

## Event Summary
Event Summary Report
Well Information
Client |  | Well Name | Field | Country
Origin Energy |  | Durham Ranch 361 | Durham Ranch | Australia
State |  | Local Coordinates Referenced To | Latitude | Longitude
Queensland |  | Well Head | 25° 51' 13.89" S. | 149° 12' 31.6" E.
Map Northing |  | Map Easting | Datum | Zone
7138638 |  | 721356 | GDA94/MGA94 | 55
Survey Information
Ref Datum |  | Ground Level | Depth Reference | Depth Above Reference
Ground Level |  | 286 | ORT | 4.3
Survey Date |  | Survey Instrument | Survey Reference | Grid Convergence
2015-10-27 |  | North Seeking Gyro | True North | N/A
Company Rep |  | Survey Engineer | Conveyance Company | Tools SN
S. Fatah, H. Caskey |  | D. Slater | Schlumberger | 119
Comments
Date | Time | Comments
2015-10-26 | 11:00 | Depart Roma for Durham Ranch 361.
| 13:00 | Arrive at Durham Ranch 361.
| 15:00 | Have safety meeting and begin to rig up.
| 16:30 | Stop work due to bad weather return to base.
2015-10-27 | 5:00 | Depart Roma for Durham Ranch 361.
| 7:00 | Arrive at Durham Ranch 361.
| 7:45 | Have safety meeting and rig up anchor/plug.
| 8:45 | RIH with anchor/ plug.
| 9:45 | Set anchor/ plug.
| 10:30 | OOH with setting tool, rig up Gyro.
| 10:45 | Perform pre operation checks.
| 10:50 | RIH with gyro.
| 11:15 | Perform orientation surveys.
| 11:30 | Begin to POOH.
| 11:45 | OOH with gyro begin to rig down.
| 12:30 | Depart for Roma.

## Gyro Orientation Survey
Gyro Orientation Survey
Well Information
Client |  | Well Name | Field | Country
Origin Energy |  | Durham Ranch 361 | Durham Ranch | Australia
State |  | Local Coordinates Referenced To | Latitude | Longitude
Queensland |  | Well Head | 25° 51' 13.89" S. | 149° 12' 31.6" E.
Map Northing |  | Map Easting | Datum | Zone
7138638 |  | 721356 | GDA94/MGA94 | 55
Survey Information
Ref Datum |  | Ground Level | Depth Reference | Depth Above Reference
Ground Level |  | 286 | ORT | 4.3
Survey Date |  | Survey Instrument | Survey Reference | Grid Convergence
2015-10-27 |  | North Seeking Gyro | True North | N/A
Company Rep |  | Survey Engineer | Conveyance Company | Tools SN
S. Fatah, H. Caskey |  | D. Slater | Schlumberger | 119
Comments
Survey | Time | Survey Comments
1137m | 11:12 | First Survey: Gyroscopic tool face reading 114.31 Devation 2.8"
1137m | 11:19 | Second Survey: Gyroscopic tool face reading 113.77 Devation 2.8"
1137m | 11:19 | Third Survey: Gyroscopic tool face reading 113.61 Devation 2.8"