## Pre-Departure Checklist
Orientation Survey Pre-Departure Checklist
Well Information
Client |  | Well Name | Field |  | Country
State |  | Survey Tool | Latitude |  | Longitude
Ref Datum |  | Ground Level | Depth Reference |  | Depth Above Reference
Survey Date |  | Survey Reference | Company |  | Survey Engineer
Pre-Departure Checklist
□ | Tool calibration less than 3 months old?
□ | Pre-departure calibration verification performed on tools and in tolerance?
□ | Backup computer?
□ | Weight bar / centralisers x 2 available?
□ | Gyro specific bottom centraliser with x-over?
□ | Top mGyro x-over?
□ | Conveyance company specific x-over available and checked?
□ | eGyro surface equipment available x 2?
□ | Centralisers for Stinger assembly with Allen key and Screws.
□ | Continuity and Insulation checked on weight bar / centralisers and x-over?
□ | 1-11/16" Paremelle Wrenches x 2?
□ | 1-1/2" Spanner?
□ | 12" Pipe wrench?
□ | Multi-Meter / Megometer?
□ | Tape measure.
□ | Backup O-rings?
□ | 110V to 240V converter box.
□ | Spirit level for toolface orientation
□ | Well Program available?
□ | Map to location?
□ | Job Briefed?
□ | Journey Management Performed?
□ | Vehicle Weed Hygiene?
Comments
Document Number |  | Responsible Department | Document Owner | Status | Rev Date | Next Revision
Gyro QA Management |  | Gyro Department | D. Slater | Private | 2015-10-15 | 2017-10-14

## Orientation QA Sheet
Orientation Survey QC Sheet
Well Information
Client |  | Well Name |  | Field |  | Country
State |  | Survey Tool |  | Latitude |  | Longitude
Ref Datum |  | Ground Level |  | Depth Reference |  | Depth Above Reference
Survey Date |  | Survey Reference |  | Company |  | Survey Engineer
Gyro Calibration
Tool Serial Number |  | Checked □ |  | Calibration Date < 3 months |  | Checked □
Latitude Verification
Program | (A) | GPS | (B) | A - B = | Tol ≤ 0.1° □ | Checked in Software □
Pre-Departure Calibration Verification
Date Performed |  |  |  | In Tolerance |  | Yes □ No □
Pre-Job Tool Verification
Gyro Surface Survey |  | Gyro Compass Azimuth |  | Gyro Inclination |  | G_Temp
Tool |  | Main | Backup | Main | Backup | Main | Backup
Gyro Pre Job Survey 1
Gyro Pre Job Survey 2
Gyro Pre Job Survey 3
Average |  | (C) |  | (D)
Distance between bottom centraliser and stinger assembly 400mm | [5 empty] | Yes □ No □
Gravity Toolface Check |  | 0 |  |  | 180
|  | 90 |  |  | 270
Gyro TF Survey Verification |  |  |  | Gravity TF (> 1° deviation)
Gyro TF |  |  |  | GravityTF+Azimuth=GyroTF
1st survey |  |  |  | 1st survey
2nd survey |  |  |  | 2nd survey
3rd survey |  |  |  | 3rd survey
Variance <5° |  | Yes □ No □
If no complete 4th survey.
Depth Control
Wireline Company |  |  |  | Depth Encoder
Zero Depth |  |  |  | Re-Zero Depth
Post Survey Calibration Verification
Date Performed |  |  |  | In Tolerance |  | Yes □ No □
Comments
Acceptance Summary
| Gyro Calibration |  |  | Pass □ Fail □
| Latitude Verification |  |  | Pass □ Fail □
| Pre-Job Tool Verification |  |  | Pass □ Fail □
| Gyro Orientation Survey Verification |  |  | Pass □ Fail □
| Depth Control |  |  | Pass □ Fail □
| Post Survey Calibration Verification |  |  | Pass □ Fail □
| Survey Verification |  |  | Pass □ Fail □
Document Number |  | Responsible Department |  | Document Owner | Status | Rev Date | Next Revision
OrienCS_Rev1.0_15Oct15 |  | Gyro Department |  | D. Slater | Private | 2015-10-15 | 2017-10-14