## Cover Page
Gyro Survey Report
| Client: | Origin Energy
| Well: | Durham Ranch 361-L1
| Field: | Durham Ranch
| Latitude: | 25° 51' 13.89" S.
| Longitude: | 149° 12' 31.6" E.
| Survey Date: | 2015-11-09
| Survey Engineer: | D. Slater
|  |  | Report Date: | 2015-11-09

## Event Summary
Event Summary Report
Well Information
Client |  | Well Name | Field | Country
Origin Energy |  | Durham Ranch 361-L1 | Durham Ranch | Australia
State |  | Local Coordinates Referenced To | Latitude | Longitude
Queensland |  | Well Head | 25° 51' 13.89" S. | 149° 12' 31.6" E.
Map Northing |  | Map Easting | Datum | Zone
7138638 |  | 721356 | GDA94/MGA94 | 55
Survey Information
Ref Datum |  | Ground Level | Depth Reference | Depth Above Reference
Ground Level |  | 286.28 | RT | 3.89
Survey Date |  | Survey Instrument | Survey From | Survey To
2015-11-09 |  | North Seeking Gyro | 0 | 1100
Survey Reference |  | Survey Computation | Grid Convergence | Survey Tie-In Depth
True North |  | Min Curvature | N/A | 1030
Company Rep |  | Survey Engineer | Conveyance Company | Conveyance | Tools SN
W. Kirkwood |  | D. Slater | Vause | Wireline | 119
Comments
Tie in Survey used before 1030m and Savana 449 Rig floor used as zero.
Date | Time | Comments
2015-11-09 | 14:00 | Depart Roma for Durham Ranch 361.
| 16:00 | Arrive at Durham Ranch 361.
| 19:00 | Have safety meeting and rig up gyro.
| 19:30 | RIH with Gyro.
| 20:00 | Perform first survey.
| 21:00 | Perform last survey 1100m and begin to POOH.
| 21:30 | OOH with gyro begin to rig down.
| 22:30 | Depart for camp.

## NSEW Dev
Three Dimensional Well Profile / NS - EW Plot
Well Information
Client |  | Well Name |  | Field
Origin Energy |  | Durham Ranch 361-L1 |  | Durham Ranch |  | EW vs NS | Deviation vs Measured Depth
Country |  | State |  | Local Coordinates Referenced To
Australia |  | Queensland |  | Well Head
Survey Information
Reference Datum | Ground Level | Depth Reference | Elevation | Survey From | Survey To
Ground Level | 286.28 | RT | 3.89 | 0 m MD | 1100
Survey Date | Survey Reference | Latitude | Longitude | Datum | Zone
2015-11-09 | True North | 25° 51' 13.89" S. | 149° 12' 31.6" E. | GDA94/MGA94 | 55
Grid Convergence | Survey Tie-In Depth | Map Northing | Map Easting | Survey Computation | Conveyance
N/A | 1902-10-26 | 7138638 | 721356 | Min Curvature | Wireline
Comments
Tie in Survey used before 1030m and Savana 449 Rig floor used as zero.

## VS DLS
Vertical Section / Dogleg Severity
Well Information
Client |  | Well Name |  | Field
Origin Energy |  | Durham Ranch 361-L1 |  | Durham Ranch |  | EW vs NS | Vertical Section vs TVD | DLS vs Measured Depth
Country |  | State |  | Local Coordinates Referenced To
Australia |  | Queensland |  | Well Head
Survey Information
Reference Datum | Ground Level | Depth Reference | Elevation | Survey From | Survey To
Ground Level | 286.28 | RT | 3.89 | 0 m MD | 1100
Survey Date | Survey Reference | Latitude | Longitude | Datum | Zone
2015-11-09 | True North | 25° 51' 13.89" S. | 149° 12' 31.6" E. | GDA94/MGA94 | 55
Grid Convergence | Survey Tie-In Depth | Map Northing | Map Easting | Survey Computation | Conveyance
N/A | 1902-10-26 | 7138638 | 721356 | Min Curvature | Wireline
Comments
Tie in Survey used before 1030m and Savana 449 Rig floor used as zero.

## Survey Data
Survey Data
Well Information
Client |  | Well Name |  | Field |  | Country
Origin Energy |  | Durham Ranch 361-L1 |  | Durham Ranch |  | Australia
State |  | Survey Tool |  | Latitude |  | Longitude
Queensland |  | Well Head |  | 25° 51' 13.89" S. |  | 149° 12' 31.6" E.
Map Northing |  | Map Easting |  | Datum |  | Zone
7138638 |  | 721356 |  | GDA94/MGA94 |  | 55
Survey Information
Ref Datum |  | Ground Level |  | Depth Reference |  | Depth Above Reference
Ground Level |  | 286.28 |  | RT |  | 3.89
Survey Date |  | Survey Instrument |  | Survey From |  | Survey To
2015-11-09 |  | North Seeking Gyro |  | 0 |  | 1100
Survey Reference |  | Survey / DLS Computation |  | Grid Convergence |  | Survey Tie-In Depth
True North |  | Min Curvature |  | N/A |  | 1030
Company Rep |  | Survey Engineer |  | Conveyance Company |  | Conveyance | Tools SN
W. Kirkwood |  | D. Slater |  | Vause |  | Wireline | 119
Comments
Tie in Survey used before 1030m and Savana 449 Rig floor used as zero.
Measured Depth [m] | Inclination [deg] | Azimuth [deg] | True Vertical Depth [m] | Vertical Section | Northing (Latitude) [m] | Easting (Departure) [m] | Dogleg Severity [°/30m]
0 | 0 | 0 | 0 | 0 | 0 | 0 | 0
5 | 0.16 | 303.48 | 5 | 0.0038512 | 0.0038512 | -0.005823 | 0.96
10 | 0.18 | 297.14 | 10 | 0.011285 | 0.011285 | -0.018635 | 0.16457
15 | 0.19 | 290.79 | 14.9999 | 0.01781 | 0.01781 | -0.033375 | 0.13677
20 | 0.2 | 284.45 | 19.9999 | 0.022931 | 0.022931 | -0.049576 | 0.14259
25 | 0.22 | 278.1 | 24.9999 | 0.026461 | 0.026461 | -0.06753 | 0.18395
30 | 0.23 | 271.75 | 29.9998 | 0.02812 | 0.02812 | -0.087064 | 0.16109
35 | 0.23 | 263.68 | 34.9998 | 0.027322 | 0.027322 | -0.10707 | 0.19421
40 | 0.22 | 255.61 | 39.9998 | 0.023831 | 0.023831 | -0.12634 | 0.19919
45 | 0.22 | 247.54 | 44.9997 | 0.017778 | 0.017778 | -0.14451 | 0.18577
50 | 0.21 | 239.47 | 49.9997 | 0.0094563 | 0.0094563 | -0.16128 | 0.19115
55 | 0.21 | 231.4 | 54.9997 | -0.00091498 | -0.00091498 | -0.17633 | 0.17732
60 | 0.2 | 223.33 | 59.9996 | -0.012979 | -0.012979 | -0.18948 | 0.18315
65 | 0.2 | 220.38 | 64.9996 | -0.025975 | -0.025975 | -0.20112 | 0.061778
70 | 0.2 | 217.43 | 69.9996 | -0.039552 | -0.039552 | -0.21208 | 0.061778
75 | 0.19 | 214.48 | 74.9995 | -0.053316 | -0.053316 | -0.22208 | 0.085004
80 | 0.19 | 211.53 | 79.9995 | -0.067216 | -0.067216 | -0.2311 | 0.058689
85 | 0.19 | 208.58 | 84.9995 | -0.081563 | -0.081563 | -0.23941 | 0.058689
90 | 0.18 | 205.63 | 89.9995 | -0.095924 | -0.095924 | -0.24677 | 0.082844
95 | 0.18 | 211.71 | 94.9994 | -0.10969 | -0.10969 | -0.25429 | 0.11455
100 | 0.18 | 217.8 | 99.9994 | -0.12257 | -0.12257 | -0.26324 | 0.11474
105 | 0.18 | 223.88 | 104.9994 | -0.13444 | -0.13444 | -0.27349 | 0.11455
110 | 0.17 | 229.96 | 109.9994 | -0.14487 | -0.14487 | -0.28462 | 0.12646
115 | 0.17 | 236.04 | 114.9993 | -0.15379 | -0.15379 | -0.29645 | 0.10819
120 | 0.17 | 242.13 | 119.9993 | -0.1614 | -0.1614 | -0.30916 | 0.10837
125 | 0.18 | 244.52 | 124.9993 | -0.16825 | -0.16825 | -0.3228 | 0.074273
130 | 0.2 | 246.91 | 129.9993 | -0.17505 | -0.17505 | -0.33792 | 0.12905
135 | 0.22 | 249.31 | 134.9992 | -0.18186 | -0.18186 | -0.35493 | 0.13107
140 | 0.23 | 251.7 | 139.9992 | -0.1884 | -0.1884 | -0.37344 | 0.082275
145 | 0.25 | 254.09 | 144.9991 | -0.19455 | -0.19455 | -0.39346 | 0.13417
150 | 0.27 | 256.49 | 149.9991 | -0.20029 | -0.20029 | -0.4154 | 0.13661
155 | 0.26 | 269.56 | 154.999 | -0.20313 | -0.20313 | -0.4382 | 0.36679
160 | 0.25 | 282.63 | 159.999 | -0.20083 | -0.20083 | -0.46019 | 0.35332
165 | 0.24 | 295.69 | 164.999 | -0.19391 | -0.19391 | -0.48027 | 0.33962
170 | 0.24 | 308.76 | 169.9989 | -0.18281 | -0.18281 | -0.49787 | 0.32777
175 | 0.23 | 321.83 | 174.9989 | -0.16836 | -0.16836 | -0.51224 | 0.32643
180 | 0.22 | 334.9 | 179.9988 | -0.15178 | -0.15178 | -0.52252 | 0.31302
185 | 0.22 | 323.78 | 184.9988 | -0.13534 | -0.13534 | -0.53226 | 0.25578
190 | 0.22 | 312.65 | 189.9988 | -0.1211 | -0.1211 | -0.54499 | 0.25601
195 | 0.22 | 301.52 | 194.9987 | -0.10957 | -0.10957 | -0.56024 | 0.25601
200 | 0.22 | 290.4 | 199.9987 | -0.10121 | -0.10121 | -0.57742 | 0.25578
205 | 0.21 | 279.27 | 204.9986 | -0.096387 | -0.096387 | -0.59546 | 0.25722
210 | 0.21 | 268.15 | 209.9986 | -0.095207 | -0.095207 | -0.61366 | 0.24416
215 | 0.25 | 266.91 | 214.9986 | -0.096091 | -0.096091 | -0.63371 | 0.24184
220 | 0.29 | 265.67 | 219.9985 | -0.097634 | -0.097634 | -0.65722 | 0.24253
225 | 0.33 | 264.43 | 224.9984 | -0.099987 | -0.099987 | -0.68417 | 0.24334
230 | 0.38 | 263.19 | 229.9983 | -0.10335 | -0.10335 | -0.71496 | 0.3035
235 | 0.42 | 261.95 | 234.9982 | -0.10788 | -0.10788 | -0.74957 | 0.24554
240 | 0.46 | 260.72 | 239.9981 | -0.11369 | -0.11369 | -0.78752 | 0.24659
245 | 0.46 | 257.71 | 244.9979 | -0.12119 | -0.12119 | -0.82694 | 0.14498
250 | 0.47 | 254.7 | 249.9978 | -0.13088 | -0.13088 | -0.86633 | 0.15835
255 | 0.47 | 251.7 | 254.9976 | -0.14273 | -0.14273 | -0.90559 | 0.14764
260 | 0.47 | 248.69 | 259.9974 | -0.15662 | -0.15662 | -0.94416 | 0.14813
265 | 0.48 | 245.68 | 264.9972 | -0.1727 | -0.1727 | -0.98235 | 0.16127
270 | 0.48 | 242.68 | 269.9971 | -0.19094 | -0.19094 | -1.02 | 0.15078
275 | 0.45 | 243.12 | 274.9969 | -0.20943 | -0.20943 | -1.0562 | 0.18127
280 | 0.43 | 243.57 | 279.9968 | -0.22665 | -0.22665 | -1.0905 | 0.12178
285 | 0.4 | 244.02 | 284.9966 | -0.24265 | -0.24265 | -1.123 | 0.18106
290 | 0.37 | 244.46 | 289.9965 | -0.25726 | -0.25726 | -1.1532 | 0.18087
295 | 0.34 | 244.91 | 294.9964 | -0.27051 | -0.27051 | -1.1812 | 0.18077
300 | 0.31 | 245.36 | 299.9963 | -0.28244 | -0.28244 | -1.207 | 0.18065
305 | 0.29 | 246.89 | 304.9963 | -0.29304 | -0.29304 | -1.2309 | 0.12926
310 | 0.26 | 248.42 | 309.9962 | -0.30218 | -0.30218 | -1.2531 | 0.1853
315 | 0.24 | 249.95 | 314.9962 | -0.30995 | -0.30995 | -1.2735 | 0.1265
320 | 0.22 | 251.48 | 319.9961 | -0.31659 | -0.31659 | -1.2924 | 0.12552
325 | 0.19 | 253.02 | 324.9961 | -0.32206 | -0.32206 | -1.3094 | 0.18299
330 | 0.17 | 254.55 | 329.9961 | -0.32645 | -0.32645 | -1.3245 | 0.12341
335 | 0.14 | 269.56 | 334.996 | -0.32848 | -0.32848 | -1.3378 | 0.30144
340 | 0.12 | 284.58 | 339.996 | -0.3272 | -0.3272 | -1.3489 | 0.23606
345 | 0.09 | 299.6 | 344.996 | -0.32395 | -0.32395 | -1.3574 | 0.24283
350 | 0.07 | 314.62 | 349.996 | -0.31986 | -0.31986 | -1.363 | 0.17291
355 | 0.04 | 329.64 | 354.996 | -0.31621 | -0.31621 | -1.3661 | 0.19821
360 | 0.02 | 344.65 | 359.996 | -0.31386 | -0.31386 | -1.3672 | 0.12793
365 | 0.04 | 315.18 | 364.996 | -0.31178 | -0.31178 | -1.3686 | 0.14783
370 | 0.06 | 285.7 | 369.996 | -0.30984 | -0.30984 | -1.3724 | 0.19176
375 | 0.08 | 256.22 | 374.996 | -0.30996 | -0.30996 | -1.3783 | 0.2432
380 | 0.1 | 226.74 | 379.996 | -0.31378 | -0.31378 | -1.3849 | 0.29829
385 | 0.12 | 197.26 | 384.996 | -0.32177 | -0.32177 | -1.3896 | 0.35534
390 | 0.14 | 167.78 | 389.996 | -0.33274 | -0.33274 | -1.3899 | 0.41353
395 | 0.14 | 174.12 | 394.996 | -0.34479 | -0.34479 | -1.388 | 0.092902
400 | 0.14 | 180.46 | 399.996 | -0.35697 | -0.35697 | -1.3874 | 0.092902
405 | 0.13 | 186.81 | 404.9959 | -0.36871 | -0.36871 | -1.3881 | 0.10789
410 | 0.13 | 193.15 | 409.9959 | -0.37987 | -0.37987 | -1.3901 | 0.086266
415 | 0.12 | 199.49 | 414.9959 | -0.39033 | -0.39033 | -1.3931 | 0.10232
420 | 0.12 | 205.83 | 419.9959 | -0.39998 | -0.39998 | -1.3971 | 0.07963
425 | 0.15 | 214.83 | 424.9959 | -0.41006 | -0.41006 | -1.4031 | 0.2199
430 | 0.18 | 223.82 | 429.9959 | -0.4211 | -0.4211 | -1.4123 | 0.23724
435 | 0.21 | 232.82 | 434.9958 | -0.43231 | -0.43231 | -1.4251 | 0.25672
440 | 0.24 | 241.82 | 439.9958 | -0.44279 | -0.44279 | -1.4416 | 0.27763
445 | 0.27 | 250.82 | 444.9958 | -0.45161 | -0.45161 | -1.4619 | 0.29973
450 | 0.29 | 259.81 | 449.9957 | -0.45772 | -0.45772 | -1.4855 | 0.28923
455 | 0.33 | 257.97 | 454.9956 | -0.46295 | -0.46295 | -1.5121 | 0.24729
460 | 0.37 | 256.12 | 459.9955 | -0.46983 | -0.46983 | -1.5418 | 0.24936
465 | 0.41 | 254.27 | 464.9954 | -0.47855 | -0.47855 | -1.5747 | 0.25158
470 | 0.45 | 252.43 | 469.9953 | -0.48933 | -0.48933 | -1.6107 | 0.25387
475 | 0.49 | 250.58 | 474.9951 | -0.50236 | -0.50236 | -1.6495 | 0.25666
480 | 0.53 | 248.73 | 479.9949 | -0.51786 | -0.51786 | -1.6912 | 0.25951
485 | 0.54 | 246.92 | 484.9947 | -0.53549 | -0.53549 | -1.7345 | 0.11782
490 | 0.55 | 245.11 | 489.9945 | -0.55482 | -0.55482 | -1.7779 | 0.11945
495 | 0.57 | 243.29 | 494.9942 | -0.5761 | -0.5761 | -1.8219 | 0.16058
500 | 0.58 | 241.48 | 499.994 | -0.59936 | -0.59936 | -1.8664 | 0.1244
505 | 0.59 | 239.67 | 504.9937 | -0.62445 | -0.62445 | -1.9108 | 0.12607
510 | 0.61 | 237.85 | 509.9934 | -0.65161 | -0.65161 | -1.9556 | 0.16575
515 | 0.59 | 237.29 | 514.9932 | -0.67969 | -0.67969 | -1.9998 | 0.12505
520 | 0.57 | 236.73 | 519.9929 | -0.70724 | -0.70724 | -2.0422 | 0.12473
525 | 0.56 | 236.18 | 524.9927 | -0.73448 | -0.73448 | -2.0833 | 0.068256
530 | 0.54 | 235.62 | 529.9924 | -0.76139 | -0.76139 | -2.1231 | 0.12426
535 | 0.53 | 235.06 | 534.9922 | -0.78794 | -0.78794 | -2.1615 | 0.067707
540 | 0.51 | 234.5 | 539.992 | -0.8141 | -0.8141 | -2.1985 | 0.12381
545 | 0.52 | 237.76 | 544.9918 | -0.83913 | -0.83913 | -2.2358 | 0.18574
550 | 0.53 | 241.01 | 549.9916 | -0.86244 | -0.86244 | -2.2753 | 0.18845
555 | 0.55 | 244.26 | 554.9914 | -0.88407 | -0.88407 | -2.3171 | 0.21944
560 | 0.56 | 247.52 | 559.9911 | -0.90384 | -0.90384 | -2.3613 | 0.19871
565 | 0.57 | 250.77 | 564.9909 | -0.92137 | -0.92137 | -2.4074 | 0.2014
570 | 0.58 | 254.02 | 569.9906 | -0.93653 | -0.93653 | -2.4552 | 0.20465
575 | 0.59 | 253.7 | 574.9904 | -0.95072 | -0.95072 | -2.5042 | 0.063121
580 | 0.6 | 253.38 | 579.9901 | -0.96543 | -0.96543 | -2.554 | 0.063226
585 | 0.61 | 253.07 | 584.9898 | -0.98067 | -0.98067 | -2.6045 | 0.063132
590 | 0.61 | 252.75 | 589.9896 | -0.99632 | -0.99632 | -2.6554 | 0.020441
595 | 0.62 | 252.43 | 594.9893 | -1.0124 | -1.0124 | -2.7066 | 0.06344
600 | 0.63 | 252.11 | 599.989 | -1.029 | -1.029 | -2.7586 | 0.06355
605 | 0.64 | 251.74 | 604.9887 | -1.0462 | -1.0462 | -2.8113 | 0.064848
610 | 0.65 | 251.37 | 609.9883 | -1.064 | -1.064 | -2.8647 | 0.064996
615 | 0.66 | 251 | 614.988 | -1.0824 | -1.0824 | -2.9188 | 0.065146
620 | 0.67 | 250.63 | 619.9877 | -1.1015 | -1.1015 | -2.9736 | 0.065298
625 | 0.69 | 250.26 | 624.9873 | -1.1214 | -1.1214 | -3.0295 | 0.12286
630 | 0.7 | 249.89 | 629.987 | -1.142 | -1.142 | -3.0865 | 0.065765
635 | 0.7 | 250.22 | 634.9866 | -1.1629 | -1.1629 | -3.1439 | 0.02419
640 | 0.71 | 250.55 | 639.9862 | -1.1835 | -1.1835 | -3.2019 | 0.064757
645 | 0.71 | 250.88 | 644.9858 | -1.204 | -1.204 | -3.2604 | 0.024535
650 | 0.72 | 251.21 | 649.9854 | -1.2242 | -1.2242 | -3.3194 | 0.064888
655 | 0.73 | 251.54 | 654.985 | -1.2444 | -1.2444 | -3.3793 | 0.06502
660 | 0.73 | 251.87 | 659.9846 | -1.2644 | -1.2644 | -3.4398 | 0.025226
665 | 0.74 | 252.43 | 664.9842 | -1.2841 | -1.2841 | -3.5009 | 0.073876
670 | 0.74 | 252.98 | 669.9838 | -1.3033 | -1.3033 | -3.5625 | 0.04262
675 | 0.74 | 253.53 | 674.9834 | -1.3219 | -1.3219 | -3.6243 | 0.04262
680 | 0.75 | 254.08 | 679.983 | -1.34 | -1.34 | -3.6868 | 0.073763
685 | 0.75 | 254.64 | 684.9825 | -1.3577 | -1.3577 | -3.7498 | 0.043981
690 | 0.75 | 255.19 | 689.9821 | -1.3747 | -1.3747 | -3.813 | 0.043195
695 | 0.78 | 257.21 | 694.9817 | -1.3906 | -1.3906 | -3.8778 | 0.24202
700 | 0.81 | 259.22 | 699.9812 | -1.4048 | -1.4048 | -3.9457 | 0.24574
705 | 0.84 | 261.24 | 704.9807 | -1.4169 | -1.4169 | -4.0167 | 0.25068
710 | 0.86 | 263.26 | 709.9801 | -1.4269 | -1.4269 | -4.0902 | 0.21615
715 | 0.89 | 265.27 | 714.9795 | -1.4345 | -1.4345 | -4.1661 | 0.2575
720 | 0.92 | 267.29 | 719.9789 | -1.4396 | -1.4396 | -4.2449 | 0.26274
725 | 0.94 | 268.62 | 724.9782 | -1.4425 | -1.4425 | -4.326 | 0.17656
730 | 0.97 | 269.96 | 729.9775 | -1.4435 | -1.4435 | -4.4093 | 0.22439
735 | 1 | 271.29 | 734.9768 | -1.4426 | -1.4426 | -4.4953 | 0.2263
740 | 1.02 | 272.63 | 739.976 | -1.4396 | -1.4396 | -4.5833 | 0.18569
745 | 1.05 | 273.96 | 744.9752 | -1.4344 | -1.4344 | -4.6735 | 0.23059
750 | 1.07 | 275.29 | 749.9744 | -1.4269 | -1.4269 | -4.7657 | 0.19024
755 | 1.09 | 272.94 | 754.9735 | -1.4201 | -1.4201 | -4.8597 | 0.29157
760 | 1.1 | 270.58 | 759.9726 | -1.4172 | -1.4172 | -4.9552 | 0.27715
765 | 1.11 | 268.23 | 764.9716 | -1.4182 | -1.4182 | -5.0516 | 0.27843
770 | 1.12 | 265.87 | 769.9707 | -1.4232 | -1.4232 | -5.1487 | 0.28198
775 | 1.13 | 263.52 | 774.9697 | -1.4323 | -1.4323 | -5.2464 | 0.28324
780 | 1.14 | 261.16 | 779.9687 | -1.4455 | -1.4455 | -5.3446 | 0.28681
785 | 1.16 | 260.41 | 784.9677 | -1.4616 | -1.4616 | -5.4436 | 0.15019
790 | 1.17 | 259.65 | 789.9667 | -1.4792 | -1.4792 | -5.5437 | 0.11043
795 | 1.19 | 258.9 | 794.9656 | -1.4984 | -1.4984 | -5.6449 | 0.15161
800 | 1.21 | 258.14 | 799.9645 | -1.5192 | -1.5192 | -5.7475 | 0.15336
805 | 1.22 | 257.39 | 804.9634 | -1.5417 | -1.5417 | -5.8511 | 0.11271
810 | 1.24 | 256.63 | 809.9623 | -1.5658 | -1.5658 | -5.9557 | 0.15486
815 | 1.27 | 255.37 | 814.9611 | -1.5923 | -1.5923 | -6.062 | 0.24456
820 | 1.3 | 254.11 | 819.9598 | -1.6219 | -1.6219 | -6.1701 | 0.24726
825 | 1.33 | 252.84 | 824.9585 | -1.6545 | -1.6545 | -6.2801 | 0.25095
830 | 1.36 | 251.58 | 829.9571 | -1.6904 | -1.6904 | -6.3919 | 0.25275
835 | 1.39 | 250.31 | 834.9557 | -1.7296 | -1.7296 | -6.5053 | 0.25657
840 | 1.42 | 249.05 | 839.9542 | -1.7721 | -1.7721 | -6.6202 | 0.25837
845 | 1.44 | 247.97 | 844.9526 | -1.8179 | -1.8179 | -6.7363 | 0.20137
850 | 1.45 | 246.88 | 849.951 | -1.8663 | -1.8663 | -6.8527 | 0.17549
855 | 1.47 | 245.79 | 854.9494 | -1.9174 | -1.9174 | -6.9694 | 0.20534
860 | 1.48 | 244.71 | 859.9477 | -1.9713 | -1.9713 | -7.0863 | 0.17726
865 | 1.5 | 243.62 | 864.9461 | -2.028 | -2.028 | -7.2033 | 0.20813
870 | 1.51 | 242.54 | 869.9443 | -2.0874 | -2.0874 | -7.3204 | 0.18046
875 | 1.53 | 242.27 | 874.9426 | -2.1488 | -2.1488 | -7.4379 | 0.12746
880 | 1.55 | 242.01 | 879.9408 | -2.2116 | -2.2116 | -7.5567 | 0.12711
885 | 1.57 | 241.74 | 884.9389 | -2.2758 | -2.2758 | -7.6767 | 0.12785
890 | 1.59 | 241.48 | 889.937 | -2.3414 | -2.3414 | -7.798 | 0.12748
895 | 1.61 | 241.21 | 894.9351 | -2.4083 | -2.4083 | -7.9205 | 0.12824
900 | 1.63 | 240.94 | 899.9331 | -2.4767 | -2.4767 | -8.0443 | 0.12844
905 | 1.67 | 240.49 | 904.931 | -2.5471 | -2.5471 | -8.1698 | 0.25228
910 | 1.71 | 240.04 | 909.9288 | -2.6203 | -2.6203 | -8.2979 | 0.25286
915 | 1.75 | 239.59 | 914.9265 | -2.6962 | -2.6962 | -8.4283 | 0.25346
920 | 1.79 | 239.14 | 919.9242 | -2.7749 | -2.7749 | -8.5612 | 0.25407
925 | 1.83 | 238.69 | 924.9217 | -2.8564 | -2.8564 | -8.6965 | 0.2547
930 | 1.87 | 238.24 | 929.919 | -2.9408 | -2.9408 | -8.834 | 0.25534
935 | 1.88 | 238.86 | 934.9164 | -3.0262 | -3.0262 | -8.9736 | 0.1357
940 | 1.89 | 239.47 | 939.9137 | -3.1105 | -3.1105 | -9.1148 | 0.13451
945 | 1.9 | 240.09 | 944.9109 | -3.1937 | -3.1937 | -9.2577 | 0.13686
950 | 1.91 | 240.71 | 949.9082 | -3.2758 | -3.2758 | -9.4022 | 0.13745
955 | 1.93 | 241.32 | 954.9054 | -3.357 | -3.357 | -9.5487 | 0.17157
960 | 1.94 | 241.94 | 959.9025 | -3.4372 | -3.4372 | -9.6973 | 0.1392
965 | 1.93 | 242.2 | 964.8997 | -3.5163 | -3.5163 | -9.8464 | 0.079841
970 | 1.92 | 242.46 | 969.8968 | -3.5943 | -3.5943 | -9.9952 | 0.079662
975 | 1.92 | 242.71 | 974.894 | -3.6714 | -3.6714 | -10.1439 | 0.050256
980 | 1.91 | 242.97 | 979.8912 | -3.7477 | -3.7477 | -10.2926 | 0.079483
985 | 1.9 | 243.23 | 984.8885 | -3.8229 | -3.8229 | -10.4408 | 0.079305
990 | 1.89 | 243.49 | 989.8857 | -3.897 | -3.897 | -10.5886 | 0.079127
995 | 1.91 | 242.73 | 994.883 | -3.972 | -3.972 | -10.7364 | 0.19302
1000 | 1.93 | 241.98 | 999.8802 | -4.0497 | -4.0497 | -10.8848 | 0.19269
1005 | 1.95 | 241.22 | 1004.8773 | -4.1302 | -4.1302 | -11.0337 | 0.19552
1010 | 1.96 | 240.46 | 1009.8744 | -4.2133 | -4.2133 | -11.1826 | 0.16673
1015 | 1.98 | 239.71 | 1014.8715 | -4.2991 | -4.2991 | -11.3316 | 0.19578
1020 | 2 | 238.95 | 1019.8684 | -4.3876 | -4.3876 | -11.481 | 0.19868
1025 | 2 | 239.19 | 1024.8654 | -4.4773 | -4.4773 | -11.6306 | 0.050255
1030 | 2.2 | 242.07 | 1029.862 | -4.5669 | -4.5669 | -11.7904 | 1.3564
1035 | 2.15 | 237.85 | 1034.8584 | -4.6618 | -4.6618 | -11.9546 | 1.0064
1040 | 1.9 | 224.65 | 1039.8553 | -4.7707 | -4.7707 | -12.0922 | 3.1651
1045 | 1.52 | 201.57 | 1044.8532 | -4.8913 | -4.8913 | -12.1749 | 4.673
1050 | 1.4 | 175.15 | 1049.8516 | -5.0139 | -5.0139 | -12.1941 | 4.0642
1055 | 4.94 | 202.57 | 1054.8433 | -5.2736 | -5.2736 | -12.2716 | 22.5176
1060 | 10.8 | 193.17 | 1059.7943 | -5.9291 | -5.9291 | -12.4611 | 35.8822
1065 | 16.77 | 195.37 | 1064.6481 | -7.0818 | -7.0818 | -12.7593 | 35.9515
1070 | 22.61 | 192.71 | 1069.3538 | -8.7164 | -8.7164 | -13.1623 | 35.4415
1075 | 28.59 | 194.56 | 1073.861 | -10.8139 | -10.8139 | -13.675 | 36.1951
1080 | 34.14 | 192.15 | 1078.1288 | -13.3455 | -13.3455 | -14.2715 | 34.1339
1085 | 40.04 | 191.88 | 1082.1155 | -16.2936 | -16.2936 | -14.8985 | 35.4134
1090 | 45.33 | 192.23 | 1085.7897 | -19.6073 | -19.6073 | -15.6067 | 31.7718
1095 | 50.69 | 192.03 | 1089.1335 | -23.2394 | -23.2394 | -16.3871 | 32.1723
1100 | 56.32 | 192.48 | 1092.106 | -27.1656 | -27.1656 | -17.2405 | 33.8495