## Cover Page
Gyro Survey Report
| Client: | Origin Energy
| Well: | Durham Ranch 359
| Field: | Durham Ranch
| Latitude: | 25° 51’ 58.64” S
| Longitude: | 149° 12’ 48.43” E
| Survey Date: | 2016-01-15
| Survey Engineer: | D. Slater
|  |  | Report Date: | 2016-01-21

## Event Summary
Event Summary Report
Well Information
Client |  | Well Name | Field | Country
Origin Energy |  | Durham Ranch 359 | Durham Ranch | Australia
State |  | Local Coordinates Referenced To | Latitude | Longitude
Queensland |  | Well Head | 25° 51’ 58.64” S | 149° 12’ 48.43” E
Map Northing |  | Map Easting | Datum | Zone
7137253 |  | 721801 | GDA94/MGA94 | 55
Survey Information
Ref Datum |  | Ground Level | Depth Reference | Depth Above Reference
Ground Level |  | 272.8 m | RT | 3.92
Survey Date |  | Survey Instrument | Survey From | Survey To
2016-01-15 |  | North Seeking Gyro | 0 | 1030
Survey Reference |  | Survey Computation | Grid Convergence | Survey Tie-In Depth
True North |  | Min Curvature | N/A | 950
Company Rep |  | Survey Engineer | Conveyance Company | Conveyance | Tools SN
S. Fatah |  | D. Slater | Schlumberger | Memory | 119
Comments
Tie in survey used before 950
Date | Time | Comments
2016-01-15 | 12:20 | Depart Roma for Durham Ranch 359.
| 14:10 | Arrive at Durham Ranch 359.
| 15:30 | Have safety meeting and rig up gyro.
| 16:10 | RIH with gyro.
| 16:30 | Perform first survey with gyro.
| 19:22 | Perform last survey with Gyro
| 19:25 | Begin to POOH with Gyro.
| 19:50 | OOH with Gyro.
| 20:10 | Process data from well.
| 21:30 | Depart Durham Ranch 359 for camp.

## NSEW Dev
Three Dimensional Well Profile / NS - EW Plot
Well Information
Client |  | Well Name |  | Field
Origin Energy |  | Durham Ranch 359 |  | Durham Ranch |  | EW vs NS | Deviation vs Measured Depth
Country |  | State |  | Local Coordinates Referenced To
Australia |  | Queensland |  | Well Head
Survey Information
Reference Datum | Ground Level | Depth Reference | Elevation | Survey From | Survey To
Ground Level | 272.8 m | RT | 3.92 | 0 m MD | 1030
Survey Date | Survey Reference | Latitude | Longitude | Datum | Zone
2016-01-15 | True North | 25° 51’ 58.64” S | 149° 12’ 48.43” E | GDA94/MGA94 | 55
Grid Convergence | Survey Tie-In Depth | Map Northing | Map Easting | Survey Computation | Conveyance
N/A | 1902-08-07 | 7137253 | 721801 | Min Curvature | Memory
Comments
Tie in survey used before 950

## VS DLS
Vertical Section / Dogleg Severity
Well Information
Client |  | Well Name |  | Field
Origin Energy |  | Durham Ranch 359 |  | Durham Ranch |  | EW vs NS | Vertical Section vs TVD | DLS vs Measured Depth
Country |  | State |  | Local Coordinates Referenced To
Australia |  | Queensland |  | Well Head
Survey Information
Reference Datum | Ground Level | Depth Reference | Elevation | Survey From | Survey To
Ground Level | 272.8 m | RT | 3.92 | 0 m MD | 1030
Survey Date | Survey Reference | Latitude | Longitude | Datum | Zone
2016-01-15 | True North | 25° 51’ 58.64” S | 149° 12’ 48.43” E | GDA94/MGA94 | 55
Grid Convergence | Survey Tie-In Depth | Map Northing | Map Easting | Survey Computation | Conveyance
N/A | 1902-08-07 | 7137253 | 721801 | Min Curvature | Memory
Comments
Tie in survey used before 950

## Survey Data
Survey Data
Well Information
Client |  | Well Name |  | Field |  | Country
Origin Energy |  | Durham Ranch 359 |  | Durham Ranch |  | Australia
State |  | Survey Tool |  | Latitude |  | Longitude
Queensland |  | Well Head |  | 25° 51’ 58.64” S |  | 149° 12’ 48.43” E
Map Northing |  | Map Easting |  | Datum |  | Zone
7137253 |  | 721801 |  | GDA94/MGA94 |  | 55
Survey Information
Ref Datum |  | Ground Level |  | Depth Reference |  | Depth Above Reference
Ground Level |  | 272.8 m |  | RT |  | 3.92
Survey Date |  | Survey Instrument |  | Survey From |  | Survey To
2016-01-15 |  | North Seeking Gyro |  | 0 |  | 1030
Survey Reference |  | Survey / DLS Computation |  | Grid Convergence |  | Survey Tie-In Depth
True North |  | Min Curvature |  | N/A |  | 950
Company Rep |  | Survey Engineer |  | Conveyance Company |  | Conveyance | Tools SN
S. Fatah |  | D. Slater |  | Schlumberger |  | Memory | 119
Comments
Tie in survey used before 950
Measured Depth [m] | Inclination [deg] | Azimuth [deg] | True Vertical Depth [m] | Vertical Section | Northing (Latitude) [m] | Easting (Departure) [m] | Dogleg Severity [°/30m]
0 | 0 | 0 | 0 | 0 | 0 | 0 | 0
1 | 0.13 | 336.61 | 1 | 0.0010412 | 0.0010412 | -0.00045037 | 3.9
2 | 0.13 | 336.7 | 2 | 0.0031244 | 0.0031244 | -0.0013495 | 0.0061261
3 | 0.13 | 336.78 | 3 | 0.0052089 | 0.0052089 | -0.0022455 | 0.0054454
4 | 0.13 | 336.87 | 4 | 0.0072948 | 0.0072948 | -0.0031384 | 0.0061261
5 | 0.13 | 336.95 | 5 | 0.0093819 | 0.0093819 | -0.0040282 | 0.0054454
6 | 0.13 | 337.04 | 6 | 0.01147 | 0.01147 | -0.0049149 | 0.0061261
7 | 0.13 | 337.13 | 7 | 0.01356 | 0.01356 | -0.0057984 | 0.0061261
8 | 0.13 | 337.21 | 8 | 0.015651 | 0.015651 | -0.0066787 | 0.0054454
9 | 0.13 | 337.3 | 9 | 0.017744 | 0.017744 | -0.0075559 | 0.0061261
10 | 0.13 | 337.38 | 10 | 0.019838 | 0.019838 | -0.0084301 | 0.0054454
11 | 0.13 | 337.47 | 11 | 0.021933 | 0.021933 | -0.0093011 | 0.0061261
12 | 0.13 | 337.55 | 12 | 0.024029 | 0.024029 | -0.010169 | 0.0054454
13 | 0.13 | 337.64 | 13 | 0.026127 | 0.026127 | -0.011034 | 0.0061261
14 | 0.13 | 337.72 | 14 | 0.028226 | 0.028226 | -0.011896 | 0.0054454
15 | 0.13 | 337.81 | 15 | 0.030326 | 0.030326 | -0.012754 | 0.0061261
16 | 0.13 | 337.9 | 16 | 0.032428 | 0.032428 | -0.013609 | 0.0061261
17 | 0.13 | 337.98 | 17 | 0.03453 | 0.03453 | -0.014462 | 0.0054454
18 | 0.13 | 338.07 | 18 | 0.036634 | 0.036634 | -0.015311 | 0.0061261
19 | 0.13 | 338.15 | 19 | 0.03874 | 0.03874 | -0.016156 | 0.0054454
20 | 0.13 | 338.24 | 20 | 0.040846 | 0.040846 | -0.016999 | 0.0061261
21 | 0.13 | 338.32 | 20.9999 | 0.042954 | 0.042954 | -0.017839 | 0.0054454
22 | 0.13 | 338.41 | 21.9999 | 0.045063 | 0.045063 | -0.018675 | 0.0061261
23 | 0.13 | 338.5 | 22.9999 | 0.047174 | 0.047174 | -0.019509 | 0.0061261
24 | 0.13 | 338.58 | 23.9999 | 0.049285 | 0.049285 | -0.020339 | 0.0054454
25 | 0.13 | 338.67 | 24.9999 | 0.051398 | 0.051398 | -0.021166 | 0.0061261
26 | 0.13 | 338.75 | 25.9999 | 0.053512 | 0.053512 | -0.02199 | 0.0054454
27 | 0.13 | 338.84 | 26.9999 | 0.055628 | 0.055628 | -0.02281 | 0.0061261
28 | 0.13 | 338.92 | 27.9999 | 0.057744 | 0.057744 | -0.023628 | 0.0054454
29 | 0.13 | 339.01 | 28.9999 | 0.059862 | 0.059862 | -0.024442 | 0.0061261
30 | 0.13 | 339.09 | 29.9999 | 0.061981 | 0.061981 | -0.025253 | 0.0054454
31 | 0.14 | 339.15 | 30.9999 | 0.064182 | 0.064182 | -0.026093 | 0.30003
32 | 0.15 | 339.21 | 31.9999 | 0.066548 | 0.066548 | -0.026993 | 0.30003
33 | 0.16 | 339.26 | 32.9999 | 0.069077 | 0.069077 | -0.027952 | 0.30003
34 | 0.18 | 339.32 | 33.9999 | 0.071853 | 0.071853 | -0.029001 | 0.60002
35 | 0.19 | 339.37 | 34.9999 | 0.074874 | 0.074874 | -0.03014 | 0.30004
36 | 0.2 | 339.43 | 35.9999 | 0.07806 | 0.07806 | -0.031337 | 0.30006
37 | 0.21 | 339.48 | 36.9999 | 0.08141 | 0.08141 | -0.032593 | 0.30005
38 | 0.23 | 339.54 | 37.9999 | 0.085007 | 0.085007 | -0.033937 | 0.60004
39 | 0.24 | 339.59 | 38.9999 | 0.08885 | 0.08885 | -0.035369 | 0.30006
40 | 0.25 | 339.65 | 39.9999 | 0.092859 | 0.092859 | -0.036858 | 0.3001
41 | 0.27 | 339.7 | 40.9999 | 0.097114 | 0.097114 | -0.038434 | 0.60004
42 | 0.28 | 339.76 | 41.9998 | 0.10162 | 0.10162 | -0.040097 | 0.30012
43 | 0.29 | 339.81 | 42.9998 | 0.10628 | 0.10628 | -0.041815 | 0.30009
44 | 0.3 | 339.87 | 43.9998 | 0.11112 | 0.11112 | -0.04359 | 0.30014
45 | 0.32 | 339.92 | 44.9998 | 0.1162 | 0.1162 | -0.04545 | 0.60005
46 | 0.33 | 339.98 | 45.9998 | 0.12153 | 0.12153 | -0.047394 | 0.30017
47 | 0.34 | 340.03 | 46.9998 | 0.12702 | 0.12702 | -0.049394 | 0.30013
48 | 0.35 | 340.09 | 47.9998 | 0.13268 | 0.13268 | -0.051447 | 0.3002
49 | 0.37 | 340.15 | 48.9997 | 0.13859 | 0.13859 | -0.053583 | 0.60011
50 | 0.38 | 340.2 | 49.9997 | 0.14475 | 0.14475 | -0.055803 | 0.30016
51 | 0.39 | 340.26 | 50.9997 | 0.15107 | 0.15107 | -0.058076 | 0.30024
52 | 0.41 | 340.31 | 51.9997 | 0.15764 | 0.15764 | -0.060431 | 0.60009
53 | 0.42 | 340.37 | 52.9996 | 0.16446 | 0.16446 | -0.062868 | 0.30028
54 | 0.43 | 340.42 | 53.9996 | 0.17145 | 0.17145 | -0.065357 | 0.30021
55 | 0.44 | 340.48 | 54.9996 | 0.17861 | 0.17861 | -0.067897 | 0.30031
56 | 0.46 | 340.53 | 55.9996 | 0.18601 | 0.18601 | -0.070518 | 0.60012
57 | 0.47 | 340.59 | 56.9995 | 0.19366 | 0.19366 | -0.073219 | 0.30036
58 | 0.48 | 340.64 | 57.9995 | 0.20148 | 0.20148 | -0.075971 | 0.30026
59 | 0.49 | 340.7 | 58.9995 | 0.20947 | 0.20947 | -0.078772 | 0.30039
60 | 0.51 | 340.75 | 59.9994 | 0.21771 | 0.21771 | -0.081653 | 0.60014
61 | 0.51 | 339.47 | 60.9994 | 0.22608 | 0.22608 | -0.084681 | 0.34179
62 | 0.5 | 338.18 | 61.9993 | 0.2343 | 0.2343 | -0.087864 | 0.45423
63 | 0.5 | 336.89 | 62.9993 | 0.24236 | 0.24236 | -0.091198 | 0.33771
64 | 0.5 | 335.6 | 63.9993 | 0.25035 | 0.25035 | -0.094713 | 0.33771
65 | 0.5 | 334.31 | 64.9992 | 0.25825 | 0.25825 | -0.098407 | 0.33771
66 | 0.49 | 333.02 | 65.9992 | 0.26599 | 0.26599 | -0.10224 | 0.44918
67 | 0.49 | 331.74 | 66.9991 | 0.27357 | 0.27357 | -0.1062 | 0.32839
68 | 0.49 | 330.45 | 67.9991 | 0.28106 | 0.28106 | -0.11034 | 0.33096
69 | 0.49 | 329.16 | 68.9991 | 0.28845 | 0.28845 | -0.11464 | 0.33096
70 | 0.48 | 327.87 | 69.999 | 0.29567 | 0.29567 | -0.11906 | 0.44418
71 | 0.48 | 326.58 | 70.999 | 0.30271 | 0.30271 | -0.12359 | 0.3242
72 | 0.48 | 325.29 | 71.999 | 0.30965 | 0.30965 | -0.12828 | 0.3242
73 | 0.48 | 324 | 72.9989 | 0.31648 | 0.31648 | -0.13313 | 0.3242
74 | 0.47 | 322.72 | 73.9989 | 0.32313 | 0.32313 | -0.13808 | 0.43741
75 | 0.47 | 321.43 | 74.9989 | 0.3296 | 0.3296 | -0.14312 | 0.31745
76 | 0.47 | 320.14 | 75.9988 | 0.33596 | 0.33596 | -0.14831 | 0.31745
77 | 0.47 | 318.85 | 76.9988 | 0.3422 | 0.3422 | -0.15363 | 0.31745
78 | 0.47 | 317.56 | 77.9988 | 0.34831 | 0.34831 | -0.1591 | 0.31745
79 | 0.46 | 316.27 | 78.9987 | 0.35424 | 0.35424 | -0.16464 | 0.43431
80 | 0.46 | 314.99 | 79.9987 | 0.35998 | 0.35998 | -0.17026 | 0.30829
81 | 0.46 | 313.7 | 80.9987 | 0.36559 | 0.36559 | -0.176 | 0.31069
82 | 0.46 | 312.41 | 81.9986 | 0.37107 | 0.37107 | -0.18186 | 0.31069
83 | 0.45 | 311.12 | 82.9986 | 0.37636 | 0.37636 | -0.18779 | 0.42946
84 | 0.45 | 309.83 | 83.9986 | 0.38146 | 0.38146 | -0.19376 | 0.30394
85 | 0.45 | 308.54 | 84.9985 | 0.38642 | 0.38642 | -0.19985 | 0.30394
86 | 0.45 | 307.25 | 85.9985 | 0.39124 | 0.39124 | -0.20604 | 0.30394
87 | 0.44 | 305.97 | 86.9985 | 0.39588 | 0.39588 | -0.21228 | 0.423
88 | 0.44 | 304.68 | 87.9984 | 0.40032 | 0.40032 | -0.21854 | 0.29719
89 | 0.44 | 303.39 | 88.9984 | 0.40461 | 0.40461 | -0.22491 | 0.29719
90 | 0.44 | 302.1 | 89.9984 | 0.40877 | 0.40877 | -0.23136 | 0.29719
91 | 0.43 | 301.66 | 90.9984 | 0.41278 | 0.41278 | -0.23781 | 0.31629
92 | 0.43 | 301.21 | 91.9983 | 0.41669 | 0.41669 | -0.24421 | 0.10132
93 | 0.42 | 300.76 | 92.9983 | 0.42051 | 0.42051 | -0.25057 | 0.31627
94 | 0.42 | 300.32 | 93.9983 | 0.42423 | 0.42423 | -0.25689 | 0.09676
95 | 0.42 | 299.87 | 94.9983 | 0.42791 | 0.42791 | -0.26323 | 0.098959
96 | 0.41 | 299.43 | 95.9982 | 0.43149 | 0.43149 | -0.26952 | 0.31486
97 | 0.41 | 298.98 | 96.9982 | 0.43499 | 0.43499 | -0.27577 | 0.096603
98 | 0.4 | 298.54 | 97.9982 | 0.43839 | 0.43839 | -0.28197 | 0.31417
99 | 0.4 | 298.09 | 98.9982 | 0.4417 | 0.4417 | -0.28811 | 0.094247
100 | 0.39 | 297.64 | 99.9981 | 0.44492 | 0.44492 | -0.29421 | 0.3141
101 | 0.39 | 297.2 | 100.9981 | 0.44805 | 0.44805 | -0.30025 | 0.089849
102 | 0.39 | 296.75 | 101.9981 | 0.45114 | 0.45114 | -0.30631 | 0.091891
103 | 0.38 | 296.31 | 102.9981 | 0.45414 | 0.45414 | -0.31233 | 0.31284
104 | 0.38 | 295.86 | 103.998 | 0.45706 | 0.45706 | -0.31828 | 0.089535
105 | 0.37 | 295.41 | 104.998 | 0.45989 | 0.45989 | -0.32418 | 0.31274
106 | 0.37 | 294.97 | 105.998 | 0.46264 | 0.46264 | -0.33003 | 0.085241
107 | 0.37 | 294.52 | 106.998 | 0.46534 | 0.46534 | -0.33589 | 0.087178
108 | 0.36 | 294.08 | 107.998 | 0.46797 | 0.46797 | -0.3417 | 0.31156
109 | 0.36 | 293.63 | 108.9979 | 0.47051 | 0.47051 | -0.34744 | 0.084822
110 | 0.35 | 293.19 | 109.9979 | 0.47297 | 0.47297 | -0.35313 | 0.31095
111 | 0.35 | 292.74 | 110.9979 | 0.47535 | 0.47535 | -0.35875 | 0.082466
112 | 0.34 | 292.29 | 111.9979 | 0.47766 | 0.47766 | -0.36432 | 0.31082
113 | 0.34 | 291.85 | 112.9979 | 0.47989 | 0.47989 | -0.36981 | 0.07833
114 | 0.34 | 291.4 | 113.9978 | 0.48207 | 0.48207 | -0.37533 | 0.08011
115 | 0.33 | 290.96 | 114.9978 | 0.48419 | 0.48419 | -0.38078 | 0.30977
116 | 0.33 | 290.51 | 115.9978 | 0.48623 | 0.48623 | -0.38617 | 0.077754
117 | 0.32 | 290.07 | 116.9978 | 0.48819 | 0.48819 | -0.39149 | 0.3092
118 | 0.32 | 289.62 | 117.9978 | 0.49009 | 0.49009 | -0.39674 | 0.075398
119 | 0.31 | 289.17 | 118.9978 | 0.49192 | 0.49192 | -0.40193 | 0.30904
120 | 0.31 | 288.73 | 119.9977 | 0.49367 | 0.49367 | -0.40705 | 0.071418
121 | 0.31 | 289.65 | 120.9977 | 0.49545 | 0.49545 | -0.41216 | 0.14933
122 | 0.32 | 290.58 | 121.9977 | 0.49734 | 0.49734 | -0.41732 | 0.33693
123 | 0.32 | 291.51 | 122.9977 | 0.49935 | 0.49935 | -0.42253 | 0.15582
124 | 0.32 | 292.43 | 123.9977 | 0.50144 | 0.50144 | -0.42771 | 0.15415
125 | 0.33 | 293.36 | 124.9977 | 0.50364 | 0.50364 | -0.43293 | 0.33917
126 | 0.33 | 294.28 | 125.9977 | 0.50597 | 0.50597 | -0.4382 | 0.15896
127 | 0.33 | 295.21 | 126.9976 | 0.50838 | 0.50838 | -0.44343 | 0.16069
128 | 0.33 | 296.14 | 127.9976 | 0.51088 | 0.51088 | -0.44862 | 0.16069
129 | 0.34 | 297.06 | 128.9976 | 0.51349 | 0.51349 | -0.45385 | 0.34064
130 | 0.34 | 297.99 | 129.9976 | 0.51624 | 0.51624 | -0.45911 | 0.16556
131 | 0.34 | 298.91 | 130.9976 | 0.51906 | 0.51906 | -0.46433 | 0.16378
132 | 0.35 | 299.84 | 131.9975 | 0.52202 | 0.52202 | -0.46958 | 0.34383
133 | 0.35 | 300.77 | 132.9975 | 0.5251 | 0.5251 | -0.47485 | 0.17043
134 | 0.35 | 301.69 | 133.9975 | 0.52827 | 0.52827 | -0.48007 | 0.1686
135 | 0.36 | 302.62 | 134.9975 | 0.53157 | 0.53157 | -0.48532 | 0.34623
136 | 0.36 | 303.55 | 135.9975 | 0.535 | 0.535 | -0.49058 | 0.1753
137 | 0.36 | 304.47 | 136.9975 | 0.53851 | 0.53851 | -0.49579 | 0.17341
138 | 0.37 | 305.4 | 137.9974 | 0.54216 | 0.54216 | -0.50101 | 0.34869
139 | 0.37 | 306.32 | 138.9974 | 0.54594 | 0.54594 | -0.50625 | 0.17823
140 | 0.37 | 307.25 | 139.9974 | 0.54981 | 0.54981 | -0.51142 | 0.18017
141 | 0.38 | 308.18 | 140.9974 | 0.55381 | 0.55381 | -0.5166 | 0.35119
142 | 0.38 | 309.1 | 141.9973 | 0.55795 | 0.55795 | -0.52178 | 0.18305
143 | 0.38 | 310.03 | 142.9973 | 0.56218 | 0.56218 | -0.52689 | 0.18504
144 | 0.39 | 310.95 | 143.9973 | 0.56654 | 0.56654 | -0.532 | 0.35269
145 | 0.39 | 311.88 | 144.9973 | 0.57104 | 0.57104 | -0.5371 | 0.18991
146 | 0.39 | 312.81 | 145.9973 | 0.57563 | 0.57563 | -0.54213 | 0.18991
147 | 0.4 | 313.73 | 146.9972 | 0.58035 | 0.58035 | -0.54715 | 0.35524
148 | 0.4 | 314.66 | 147.9972 | 0.58522 | 0.58522 | -0.55216 | 0.19478
149 | 0.4 | 315.58 | 148.9972 | 0.59017 | 0.59017 | -0.55708 | 0.19268
150 | 0.4 | 316.51 | 149.9972 | 0.59519 | 0.59519 | -0.56193 | 0.19478
151 | 0.42 | 316.7 | 150.9971 | 0.60039 | 0.60039 | -0.56685 | 0.60138
152 | 0.43 | 316.89 | 151.9971 | 0.6058 | 0.6058 | -0.57192 | 0.30296
153 | 0.44 | 317.08 | 152.9971 | 0.61135 | 0.61135 | -0.5771 | 0.3031
154 | 0.45 | 317.26 | 153.997 | 0.61705 | 0.61705 | -0.58238 | 0.30292
155 | 0.46 | 317.45 | 154.997 | 0.62289 | 0.62289 | -0.58776 | 0.3034
156 | 0.47 | 317.64 | 155.997 | 0.62888 | 0.62888 | -0.59324 | 0.30355
157 | 0.49 | 317.83 | 156.9969 | 0.63508 | 0.63508 | -0.59887 | 0.6019
158 | 0.5 | 318.02 | 157.9969 | 0.64149 | 0.64149 | -0.60466 | 0.30401
159 | 0.51 | 318.21 | 158.9969 | 0.64805 | 0.64805 | -0.61055 | 0.30418
160 | 0.52 | 318.4 | 159.9968 | 0.65476 | 0.65476 | -0.61653 | 0.30434
161 | 0.53 | 318.59 | 160.9968 | 0.66162 | 0.66162 | -0.6226 | 0.30451
162 | 0.54 | 318.77 | 161.9967 | 0.66864 | 0.66864 | -0.62876 | 0.30421
163 | 0.56 | 318.96 | 162.9967 | 0.67587 | 0.67587 | -0.63508 | 0.60249
164 | 0.57 | 319.15 | 163.9967 | 0.68331 | 0.68331 | -0.64154 | 0.30522
165 | 0.58 | 319.34 | 164.9966 | 0.69092 | 0.69092 | -0.64809 | 0.3054
166 | 0.59 | 319.53 | 165.9965 | 0.69867 | 0.69867 | -0.65473 | 0.30559
167 | 0.6 | 319.72 | 166.9965 | 0.70658 | 0.70658 | -0.66146 | 0.30578
168 | 0.62 | 319.91 | 167.9964 | 0.71472 | 0.71472 | -0.66833 | 0.60306
169 | 0.63 | 320.1 | 168.9964 | 0.72307 | 0.72307 | -0.67534 | 0.30637
170 | 0.64 | 320.28 | 169.9963 | 0.73159 | 0.73159 | -0.68243 | 0.30591
171 | 0.65 | 320.47 | 170.9963 | 0.74026 | 0.74026 | -0.68961 | 0.30678
172 | 0.66 | 320.66 | 171.9962 | 0.74909 | 0.74909 | -0.69687 | 0.30699
173 | 0.67 | 320.85 | 172.9961 | 0.75808 | 0.75808 | -0.70422 | 0.30721
174 | 0.69 | 321.04 | 173.9961 | 0.76729 | 0.76729 | -0.71169 | 0.6038
175 | 0.7 | 321.23 | 174.996 | 0.77674 | 0.77674 | -0.7193 | 0.30786
176 | 0.71 | 321.42 | 175.9959 | 0.78634 | 0.78634 | -0.72699 | 0.30809
177 | 0.72 | 321.61 | 176.9958 | 0.79611 | 0.79611 | -0.73476 | 0.30832
178 | 0.73 | 321.79 | 177.9957 | 0.80604 | 0.80604 | -0.7426 | 0.30768
179 | 0.74 | 321.98 | 178.9957 | 0.81613 | 0.81613 | -0.75052 | 0.30878
180 | 0.76 | 322.17 | 179.9956 | 0.82646 | 0.82646 | -0.75856 | 0.60462
181 | 0.75 | 322.03 | 180.9955 | 0.83686 | 0.83686 | -0.76666 | 0.30506
182 | 0.74 | 321.89 | 181.9954 | 0.8471 | 0.8471 | -0.77467 | 0.30493
183 | 0.74 | 321.75 | 182.9953 | 0.85725 | 0.85725 | -0.78265 | 0.054243
184 | 0.73 | 321.61 | 183.9952 | 0.86731 | 0.86731 | -0.79061 | 0.3048
185 | 0.73 | 321.47 | 184.9952 | 0.87729 | 0.87729 | -0.79853 | 0.05351
186 | 0.72 | 321.33 | 185.9951 | 0.88718 | 0.88718 | -0.80643 | 0.30467
187 | 0.71 | 321.18 | 186.995 | 0.89691 | 0.89691 | -0.81424 | 0.30521
188 | 0.71 | 321.04 | 187.9949 | 0.90656 | 0.90656 | -0.82201 | 0.052044
189 | 0.7 | 320.9 | 188.9948 | 0.91612 | 0.91612 | -0.82976 | 0.30442
190 | 0.7 | 320.76 | 189.9948 | 0.92559 | 0.92559 | -0.83748 | 0.051311
191 | 0.69 | 320.62 | 190.9947 | 0.93497 | 0.93497 | -0.84516 | 0.30429
192 | 0.68 | 320.48 | 191.9946 | 0.9442 | 0.9442 | -0.85276 | 0.30417
193 | 0.68 | 320.34 | 192.9946 | 0.95335 | 0.95335 | -0.86032 | 0.049845
194 | 0.67 | 320.2 | 193.9945 | 0.96241 | 0.96241 | -0.86785 | 0.30405
195 | 0.67 | 320.06 | 194.9944 | 0.97138 | 0.97138 | -0.87535 | 0.049112
196 | 0.66 | 319.92 | 195.9944 | 0.98027 | 0.98027 | -0.88281 | 0.30393
197 | 0.66 | 319.77 | 196.9943 | 0.98908 | 0.98908 | -0.89024 | 0.051835
198 | 0.65 | 319.63 | 197.9942 | 0.9978 | 0.9978 | -0.89763 | 0.30382
199 | 0.64 | 319.49 | 198.9942 | 1.0064 | 1.0064 | -0.90493 | 0.3037
200 | 0.64 | 319.35 | 199.9941 | 1.0148 | 1.0148 | -0.9122 | 0.046913
201 | 0.63 | 319.21 | 200.994 | 1.0232 | 1.0232 | -0.91943 | 0.30359
202 | 0.63 | 319.07 | 201.994 | 1.0316 | 1.0316 | -0.92662 | 0.04618
203 | 0.62 | 318.93 | 202.9939 | 1.0398 | 1.0398 | -0.93378 | 0.30348
204 | 0.61 | 318.79 | 203.9939 | 1.0479 | 1.0479 | -0.94084 | 0.30337
205 | 0.61 | 318.65 | 204.9938 | 1.0559 | 1.0559 | -0.94787 | 0.044714
206 | 0.6 | 318.5 | 205.9937 | 1.0638 | 1.0638 | -0.95485 | 0.30374
207 | 0.6 | 318.36 | 206.9937 | 1.0716 | 1.0716 | -0.9618 | 0.043981
208 | 0.59 | 318.22 | 207.9936 | 1.0794 | 1.0794 | -0.96871 | 0.30315
209 | 0.58 | 318.08 | 208.9936 | 1.087 | 1.087 | -0.97552 | 0.30305
210 | 0.58 | 317.94 | 209.9935 | 1.0945 | 1.0945 | -0.98229 | 0.042515
211 | 0.58 | 318.43 | 210.9935 | 1.1021 | 1.1021 | -0.98904 | 0.1488
212 | 0.58 | 318.91 | 211.9934 | 1.1097 | 1.1097 | -0.99573 | 0.14577
213 | 0.59 | 319.4 | 212.9934 | 1.1174 | 1.1174 | -1.0024 | 0.33545
214 | 0.59 | 319.88 | 213.9933 | 1.1252 | 1.1252 | -1.0091 | 0.14828
215 | 0.59 | 320.37 | 214.9933 | 1.1331 | 1.1331 | -1.0157 | 0.15137
216 | 0.6 | 320.85 | 215.9932 | 1.1412 | 1.1412 | -1.0223 | 0.3352
217 | 0.6 | 321.34 | 216.9932 | 1.1493 | 1.1493 | -1.0288 | 0.15393
218 | 0.6 | 321.82 | 217.9931 | 1.1575 | 1.1575 | -1.0353 | 0.15079
219 | 0.61 | 322.31 | 218.9931 | 1.1658 | 1.1658 | -1.0418 | 0.33777
220 | 0.61 | 322.8 | 219.993 | 1.1743 | 1.1743 | -1.0483 | 0.1565
221 | 0.61 | 323.28 | 220.9929 | 1.1828 | 1.1828 | -1.0547 | 0.15331
222 | 0.61 | 323.77 | 221.9929 | 1.1914 | 1.1914 | -1.061 | 0.1565
223 | 0.62 | 324.25 | 222.9928 | 1.2 | 1.2 | -1.0673 | 0.33747
224 | 0.62 | 324.74 | 223.9928 | 1.2089 | 1.2089 | -1.0736 | 0.15907
225 | 0.62 | 325.22 | 224.9927 | 1.2177 | 1.2177 | -1.0798 | 0.15582
226 | 0.63 | 325.71 | 225.9926 | 1.2267 | 1.2267 | -1.086 | 0.34016
227 | 0.63 | 326.19 | 226.9926 | 1.2358 | 1.2358 | -1.0922 | 0.15833
228 | 0.63 | 326.68 | 227.9925 | 1.245 | 1.245 | -1.0983 | 0.16163
229 | 0.63 | 327.17 | 228.9925 | 1.2542 | 1.2542 | -1.1043 | 0.16163
230 | 0.64 | 327.65 | 229.9924 | 1.2635 | 1.2635 | -1.1102 | 0.3398
231 | 0.64 | 328.14 | 230.9923 | 1.273 | 1.273 | -1.1162 | 0.1642
232 | 0.64 | 328.62 | 231.9923 | 1.2825 | 1.2825 | -1.122 | 0.16085
233 | 0.65 | 329.11 | 232.9922 | 1.2921 | 1.2921 | -1.1278 | 0.34261
234 | 0.65 | 329.59 | 233.9922 | 1.3019 | 1.3019 | -1.1336 | 0.16336
235 | 0.65 | 330.08 | 234.9921 | 1.3117 | 1.3117 | -1.1393 | 0.16676
236 | 0.66 | 330.56 | 235.992 | 1.3216 | 1.3216 | -1.145 | 0.34219
237 | 0.66 | 331.05 | 236.992 | 1.3317 | 1.3317 | -1.1506 | 0.16933
238 | 0.66 | 331.54 | 237.9919 | 1.3418 | 1.3418 | -1.1561 | 0.16933
239 | 0.66 | 332.02 | 238.9918 | 1.3519 | 1.3519 | -1.1616 | 0.16587
240 | 0.67 | 332.51 | 239.9918 | 1.3622 | 1.3622 | -1.167 | 0.34512
241 | 0.67 | 332.14 | 240.9917 | 1.3726 | 1.3726 | -1.1724 | 0.1298
242 | 0.68 | 331.78 | 241.9916 | 1.383 | 1.383 | -1.178 | 0.32586
243 | 0.68 | 331.41 | 242.9915 | 1.3934 | 1.3934 | -1.1836 | 0.13173
244 | 0.69 | 331.05 | 243.9915 | 1.4039 | 1.4039 | -1.1894 | 0.3266
245 | 0.69 | 330.69 | 244.9914 | 1.4144 | 1.4144 | -1.1952 | 0.13006
246 | 0.7 | 330.32 | 245.9913 | 1.425 | 1.425 | -1.2012 | 0.32883
247 | 0.7 | 329.96 | 246.9913 | 1.4356 | 1.4356 | -1.2073 | 0.13194
248 | 0.71 | 329.59 | 247.9912 | 1.4462 | 1.4462 | -1.2135 | 0.32962
249 | 0.71 | 329.23 | 248.9911 | 1.4569 | 1.4569 | -1.2198 | 0.13383
250 | 0.72 | 328.87 | 249.991 | 1.4676 | 1.4676 | -1.2262 | 0.32888
251 | 0.72 | 328.5 | 250.9909 | 1.4783 | 1.4783 | -1.2327 | 0.13948
252 | 0.73 | 328.14 | 251.9909 | 1.4891 | 1.4891 | -1.2394 | 0.32966
253 | 0.74 | 327.77 | 252.9908 | 1.4999 | 1.4999 | -1.2462 | 0.33207
254 | 0.74 | 327.41 | 253.9907 | 1.5108 | 1.5108 | -1.2531 | 0.13948
255 | 0.75 | 327.05 | 254.9906 | 1.5218 | 1.5218 | -1.2601 | 0.33124
256 | 0.75 | 326.68 | 255.9905 | 1.5327 | 1.5327 | -1.2673 | 0.14529
257 | 0.76 | 326.32 | 256.9904 | 1.5437 | 1.5437 | -1.2746 | 0.33204
258 | 0.76 | 325.95 | 257.9904 | 1.5547 | 1.5547 | -1.282 | 0.14723
259 | 0.77 | 325.59 | 258.9903 | 1.5658 | 1.5658 | -1.2895 | 0.33285
260 | 0.77 | 325.23 | 259.9902 | 1.5768 | 1.5768 | -1.2971 | 0.14514
261 | 0.78 | 324.86 | 260.9901 | 1.5879 | 1.5879 | -1.3048 | 0.33547
262 | 0.78 | 324.5 | 261.99 | 1.599 | 1.599 | -1.3127 | 0.14702
263 | 0.79 | 324.13 | 262.9899 | 1.6102 | 1.6102 | -1.3207 | 0.33634
264 | 0.79 | 323.77 | 263.9898 | 1.6213 | 1.6213 | -1.3288 | 0.14891
265 | 0.8 | 323.41 | 264.9897 | 1.6325 | 1.6325 | -1.3371 | 0.33534
266 | 0.8 | 323.04 | 265.9896 | 1.6437 | 1.6437 | -1.3454 | 0.15498
267 | 0.81 | 322.68 | 266.9895 | 1.6549 | 1.6549 | -1.3539 | 0.33619
268 | 0.81 | 322.31 | 267.9894 | 1.6661 | 1.6661 | -1.3625 | 0.15692
269 | 0.82 | 321.95 | 268.9893 | 1.6773 | 1.6773 | -1.3712 | 0.33704
270 | 0.82 | 321.59 | 269.9892 | 1.6885 | 1.6885 | -1.3801 | 0.15456
271 | 0.82 | 321.44 | 270.9891 | 1.6997 | 1.6997 | -1.389 | 0.0644
272 | 0.81 | 321.29 | 271.989 | 1.7108 | 1.7108 | -1.3979 | 0.30675
273 | 0.81 | 321.14 | 272.9889 | 1.7219 | 1.7219 | -1.4067 | 0.063615
274 | 0.8 | 320.99 | 273.9888 | 1.7328 | 1.7328 | -1.4156 | 0.30659
275 | 0.8 | 320.85 | 274.9887 | 1.7436 | 1.7436 | -1.4244 | 0.058641
276 | 0.79 | 320.7 | 275.9886 | 1.7544 | 1.7544 | -1.4331 | 0.30643
277 | 0.79 | 320.55 | 276.9885 | 1.765 | 1.765 | -1.4419 | 0.062044
278 | 0.78 | 320.4 | 277.9884 | 1.7756 | 1.7756 | -1.4506 | 0.30627
279 | 0.78 | 320.26 | 278.9883 | 1.7861 | 1.7861 | -1.4593 | 0.057175
280 | 0.77 | 320.11 | 279.9882 | 1.7965 | 1.7965 | -1.468 | 0.30611
281 | 0.77 | 319.96 | 280.9881 | 1.8068 | 1.8068 | -1.4766 | 0.060474
282 | 0.76 | 319.81 | 281.9881 | 1.817 | 1.817 | -1.4852 | 0.30596
283 | 0.76 | 319.66 | 282.988 | 1.8271 | 1.8271 | -1.4938 | 0.059688
284 | 0.75 | 319.52 | 283.9879 | 1.8371 | 1.8371 | -1.5023 | 0.30506
285 | 0.75 | 319.37 | 284.9878 | 1.8471 | 1.8471 | -1.5108 | 0.058903
286 | 0.74 | 319.22 | 285.9877 | 1.8569 | 1.8569 | -1.5193 | 0.30565
287 | 0.74 | 319.07 | 286.9876 | 1.8667 | 1.8667 | -1.5277 | 0.058118
288 | 0.73 | 318.92 | 287.9875 | 1.8764 | 1.8764 | -1.5362 | 0.3055
289 | 0.73 | 318.78 | 288.9875 | 1.886 | 1.886 | -1.5445 | 0.05351
290 | 0.72 | 318.63 | 289.9874 | 1.8955 | 1.8955 | -1.5529 | 0.30536
291 | 0.72 | 318.48 | 290.9873 | 1.9049 | 1.9049 | -1.5612 | 0.056547
292 | 0.71 | 318.33 | 291.9872 | 1.9142 | 1.9142 | -1.5695 | 0.30521
293 | 0.71 | 318.19 | 292.9872 | 1.9235 | 1.9235 | -1.5777 | 0.052044
294 | 0.7 | 318.04 | 293.9871 | 1.9327 | 1.9327 | -1.586 | 0.30507
295 | 0.7 | 317.89 | 294.987 | 1.9417 | 1.9417 | -1.5941 | 0.054976
296 | 0.69 | 317.74 | 295.9869 | 1.9507 | 1.9507 | -1.6023 | 0.30492
297 | 0.69 | 317.59 | 296.9869 | 1.9596 | 1.9596 | -1.6104 | 0.054191
298 | 0.68 | 317.45 | 297.9868 | 1.9684 | 1.9684 | -1.6185 | 0.30417
299 | 0.68 | 317.3 | 298.9867 | 1.9772 | 1.9772 | -1.6265 | 0.053406
300 | 0.67 | 317.15 | 299.9866 | 1.9858 | 1.9858 | -1.6345 | 0.30465
301 | 0.69 | 317.83 | 300.9866 | 1.9946 | 1.9946 | -1.6425 | 0.64699
302 | 0.71 | 318.5 | 301.9865 | 2.0037 | 2.0037 | -1.6507 | 0.6483
303 | 0.73 | 319.18 | 302.9864 | 2.0131 | 2.0131 | -1.6589 | 0.65246
304 | 0.75 | 319.85 | 303.9863 | 2.023 | 2.023 | -1.6673 | 0.65374
305 | 0.77 | 320.53 | 304.9862 | 2.0331 | 2.0331 | -1.6758 | 0.65818
306 | 0.78 | 321.2 | 305.9862 | 2.0436 | 2.0436 | -1.6844 | 0.40486
307 | 0.8 | 321.88 | 306.9861 | 2.0544 | 2.0544 | -1.6929 | 0.66264
308 | 0.82 | 322.55 | 307.986 | 2.0656 | 2.0656 | -1.7016 | 0.66387
309 | 0.84 | 323.23 | 308.9859 | 2.0772 | 2.0772 | -1.7103 | 0.66881
310 | 0.86 | 323.91 | 309.9857 | 2.0891 | 2.0891 | -1.7191 | 0.67199
311 | 0.88 | 324.58 | 310.9856 | 2.1014 | 2.1014 | -1.728 | 0.67315
312 | 0.9 | 325.26 | 311.9855 | 2.1141 | 2.1141 | -1.7369 | 0.67852
313 | 0.91 | 325.93 | 312.9854 | 2.1272 | 2.1272 | -1.7459 | 0.43679
314 | 0.93 | 326.61 | 313.9853 | 2.1405 | 2.1405 | -1.7548 | 0.68357
315 | 0.95 | 327.28 | 314.9851 | 2.1543 | 2.1543 | -1.7637 | 0.68463
316 | 0.97 | 327.96 | 315.985 | 2.1684 | 2.1684 | -1.7727 | 0.69051
317 | 0.99 | 328.63 | 316.9848 | 2.183 | 2.183 | -1.7817 | 0.6915
318 | 1.01 | 329.31 | 317.9847 | 2.1979 | 2.1979 | -1.7907 | 0.69767
319 | 1.03 | 329.98 | 318.9845 | 2.2133 | 2.2133 | -1.7997 | 0.69858
320 | 1.05 | 330.66 | 319.9844 | 2.229 | 2.229 | -1.8087 | 0.70504
321 | 1.06 | 331.34 | 320.9842 | 2.2452 | 2.2452 | -1.8176 | 0.4807
322 | 1.08 | 332.01 | 321.984 | 2.2616 | 2.2616 | -1.8264 | 0.70772
323 | 1.1 | 332.69 | 322.9838 | 2.2784 | 2.2784 | -1.8353 | 0.71455
324 | 1.12 | 333.36 | 323.9836 | 2.2957 | 2.2957 | -1.8441 | 0.71526
325 | 1.14 | 334.04 | 324.9835 | 2.3134 | 2.3134 | -1.8528 | 0.72238
326 | 1.16 | 334.71 | 325.9833 | 2.3315 | 2.3315 | -1.8615 | 0.723
327 | 1.18 | 335.39 | 326.983 | 2.35 | 2.35 | -1.8701 | 0.73041
328 | 1.19 | 336.06 | 327.9828 | 2.3688 | 2.3688 | -1.8786 | 0.51263
329 | 1.21 | 336.74 | 328.9826 | 2.388 | 2.388 | -1.887 | 0.73655
330 | 1.23 | 337.42 | 329.9824 | 2.4076 | 2.4076 | -1.8953 | 0.7407
331 | 1.23 | 337.1 | 330.9822 | 2.4274 | 2.4274 | -1.9036 | 0.20607
332 | 1.23 | 336.78 | 331.9819 | 2.4472 | 2.4472 | -1.912 | 0.20607
333 | 1.24 | 336.46 | 332.9817 | 2.467 | 2.467 | -1.9205 | 0.36443
334 | 1.24 | 336.14 | 333.9815 | 2.4868 | 2.4868 | -1.9292 | 0.20775
335 | 1.24 | 335.82 | 334.9812 | 2.5066 | 2.5066 | -1.938 | 0.20775
336 | 1.24 | 335.5 | 335.981 | 2.5263 | 2.5263 | -1.9469 | 0.20775
337 | 1.24 | 335.18 | 336.9808 | 2.5459 | 2.5459 | -1.956 | 0.20775
338 | 1.24 | 334.86 | 337.9805 | 2.5656 | 2.5656 | -1.9651 | 0.20775
339 | 1.24 | 334.54 | 338.9803 | 2.5851 | 2.5851 | -1.9744 | 0.20775
340 | 1.24 | 334.22 | 339.9801 | 2.6046 | 2.6046 | -1.9837 | 0.20775
341 | 1.24 | 333.9 | 340.9798 | 2.6241 | 2.6241 | -1.9932 | 0.20775
342 | 1.25 | 333.58 | 341.9796 | 2.6436 | 2.6436 | -2.0028 | 0.36539
343 | 1.25 | 333.26 | 342.9793 | 2.6631 | 2.6631 | -2.0126 | 0.20942
344 | 1.25 | 332.94 | 343.9791 | 2.6825 | 2.6825 | -2.0224 | 0.20942
345 | 1.25 | 332.62 | 344.9789 | 2.7019 | 2.7019 | -2.0324 | 0.20942
346 | 1.25 | 332.3 | 345.9786 | 2.7213 | 2.7213 | -2.0425 | 0.20942
347 | 1.25 | 331.98 | 346.9784 | 2.7406 | 2.7406 | -2.0527 | 0.20942
348 | 1.25 | 331.66 | 347.9782 | 2.7598 | 2.7598 | -2.063 | 0.20942
349 | 1.25 | 331.34 | 348.9779 | 2.779 | 2.779 | -2.0734 | 0.20942
350 | 1.26 | 331.02 | 349.9777 | 2.7982 | 2.7982 | -2.084 | 0.36634
351 | 1.26 | 330.7 | 350.9774 | 2.8174 | 2.8174 | -2.0947 | 0.2111
352 | 1.26 | 330.38 | 351.9772 | 2.8365 | 2.8365 | -2.1055 | 0.2111
353 | 1.26 | 330.06 | 352.977 | 2.8556 | 2.8556 | -2.1164 | 0.2111
354 | 1.26 | 329.74 | 353.9767 | 2.8746 | 2.8746 | -2.1274 | 0.2111
355 | 1.26 | 329.42 | 354.9765 | 2.8936 | 2.8936 | -2.1386 | 0.2111
356 | 1.26 | 329.1 | 355.9762 | 2.9125 | 2.9125 | -2.1498 | 0.2111
357 | 1.26 | 328.78 | 356.976 | 2.9313 | 2.9313 | -2.1611 | 0.2111
358 | 1.27 | 328.46 | 357.9757 | 2.9502 | 2.9502 | -2.1726 | 0.36731
359 | 1.27 | 328.14 | 358.9755 | 2.969 | 2.969 | -2.1843 | 0.21277
360 | 1.27 | 327.82 | 359.9752 | 2.9878 | 2.9878 | -2.196 | 0.21277
361 | 1.28 | 327.91 | 360.975 | 3.0067 | 3.0067 | -2.2079 | 0.30596
362 | 1.3 | 328.01 | 361.9747 | 3.0257 | 3.0257 | -2.2198 | 0.60379
363 | 1.32 | 328.1 | 362.9745 | 3.0451 | 3.0451 | -2.2319 | 0.60317
364 | 1.34 | 328.2 | 363.9742 | 3.0649 | 3.0649 | -2.2442 | 0.60403
365 | 1.35 | 328.29 | 364.9739 | 3.0848 | 3.0848 | -2.2565 | 0.30662
366 | 1.37 | 328.39 | 365.9737 | 3.105 | 3.105 | -2.269 | 0.60421
367 | 1.39 | 328.48 | 366.9734 | 3.1255 | 3.1255 | -2.2816 | 0.60351
368 | 1.4 | 328.58 | 367.9731 | 3.1463 | 3.1463 | -2.2943 | 0.30876
369 | 1.42 | 328.67 | 368.9728 | 3.1673 | 3.1673 | -2.3071 | 0.60367
370 | 1.44 | 328.77 | 369.9725 | 3.1886 | 3.1886 | -2.3201 | 0.60465
371 | 1.46 | 328.86 | 370.9721 | 3.2103 | 3.2103 | -2.3332 | 0.60388
372 | 1.47 | 328.96 | 371.9718 | 3.2322 | 3.2322 | -2.3464 | 0.30965
373 | 1.49 | 329.05 | 372.9715 | 3.2543 | 3.2543 | -2.3597 | 0.60404
374 | 1.51 | 329.15 | 373.9711 | 3.2768 | 3.2768 | -2.3731 | 0.60512
375 | 1.52 | 329.24 | 374.9708 | 3.2995 | 3.2995 | -2.3866 | 0.30838
376 | 1.54 | 329.34 | 375.9704 | 3.3225 | 3.3225 | -2.4003 | 0.60532
377 | 1.56 | 329.43 | 376.9701 | 3.3457 | 3.3457 | -2.4141 | 0.60443
378 | 1.58 | 329.53 | 377.9697 | 3.3693 | 3.3693 | -2.428 | 0.6056
379 | 1.59 | 329.62 | 378.9693 | 3.3932 | 3.3932 | -2.442 | 0.30916
380 | 1.61 | 329.72 | 379.9689 | 3.4173 | 3.4173 | -2.4561 | 0.60582
381 | 1.63 | 329.81 | 380.9685 | 3.4417 | 3.4417 | -2.4703 | 0.60484
382 | 1.64 | 329.91 | 381.9681 | 3.4664 | 3.4664 | -2.4846 | 0.31197
383 | 1.66 | 330 | 382.9677 | 3.4913 | 3.4913 | -2.4991 | 0.60502
384 | 1.68 | 330.1 | 383.9673 | 3.5166 | 3.5166 | -2.5136 | 0.60634
385 | 1.7 | 330.19 | 384.9668 | 3.5421 | 3.5421 | -2.5283 | 0.60526
386 | 1.71 | 330.29 | 385.9664 | 3.568 | 3.568 | -2.5431 | 0.313
387 | 1.73 | 330.38 | 386.9659 | 3.594 | 3.594 | -2.5579 | 0.60545
388 | 1.75 | 330.47 | 387.9655 | 3.6205 | 3.6205 | -2.5729 | 0.60557
389 | 1.76 | 330.57 | 388.965 | 3.6471 | 3.6471 | -2.588 | 0.31375
390 | 1.78 | 330.66 | 389.9645 | 3.674 | 3.674 | -2.6031 | 0.60577
391 | 1.79 | 330.46 | 390.964 | 3.7012 | 3.7012 | -2.6184 | 0.35345
392 | 1.81 | 330.25 | 391.9636 | 3.7285 | 3.7285 | -2.634 | 0.63179
393 | 1.82 | 330.04 | 392.9631 | 3.7559 | 3.7559 | -2.6497 | 0.3603
394 | 1.83 | 329.84 | 393.9625 | 3.7835 | 3.7835 | -2.6657 | 0.35568
395 | 1.84 | 329.63 | 394.962 | 3.8111 | 3.8111 | -2.6818 | 0.36152
396 | 1.86 | 329.43 | 395.9615 | 3.839 | 3.839 | -2.6982 | 0.63049
397 | 1.87 | 329.22 | 396.961 | 3.867 | 3.867 | -2.7148 | 0.36337
398 | 1.88 | 329.01 | 397.9604 | 3.895 | 3.895 | -2.7316 | 0.36399
399 | 1.9 | 328.81 | 398.9599 | 3.9233 | 3.9233 | -2.7486 | 0.63179
400 | 1.91 | 328.6 | 399.9594 | 3.9517 | 3.9517 | -2.7659 | 0.36587
401 | 1.92 | 328.39 | 400.9588 | 3.9802 | 3.9802 | -2.7834 | 0.3665
402 | 1.93 | 328.19 | 401.9582 | 4.0088 | 4.0088 | -2.801 | 0.36142
403 | 1.95 | 327.98 | 402.9577 | 4.0375 | 4.0375 | -2.8189 | 0.63678
404 | 1.96 | 327.77 | 403.9571 | 4.0664 | 4.0664 | -2.837 | 0.36904
405 | 1.97 | 327.57 | 404.9565 | 4.0954 | 4.0954 | -2.8554 | 0.36377
406 | 1.98 | 327.36 | 405.9559 | 4.1244 | 4.1244 | -2.8739 | 0.37032
407 | 2 | 327.15 | 406.9553 | 4.1536 | 4.1536 | -2.8927 | 0.63864
408 | 2.01 | 326.95 | 407.9547 | 4.183 | 4.183 | -2.9117 | 0.36615
409 | 2.02 | 326.74 | 408.9541 | 4.2124 | 4.2124 | -2.931 | 0.37292
410 | 2.04 | 326.53 | 409.9534 | 4.242 | 4.242 | -2.9504 | 0.64016
411 | 2.05 | 326.33 | 410.9528 | 4.2717 | 4.2717 | -2.9702 | 0.36857
412 | 2.06 | 326.12 | 411.9521 | 4.3015 | 4.3015 | -2.9901 | 0.37555
413 | 2.07 | 325.92 | 412.9515 | 4.3314 | 4.3314 | -3.0103 | 0.36979
414 | 2.09 | 325.71 | 413.9508 | 4.3614 | 4.3614 | -3.0306 | 0.64209
415 | 2.1 | 325.5 | 414.9502 | 4.3916 | 4.3916 | -3.0513 | 0.37821
416 | 2.11 | 325.3 | 415.9495 | 4.4218 | 4.4218 | -3.0722 | 0.37225
417 | 2.12 | 325.09 | 416.9488 | 4.4521 | 4.4521 | -3.0932 | 0.37955
418 | 2.14 | 324.88 | 417.9481 | 4.4826 | 4.4826 | -3.1145 | 0.64407
419 | 2.15 | 324.68 | 418.9474 | 4.5132 | 4.5132 | -3.1361 | 0.37474
420 | 2.16 | 324.47 | 419.9467 | 4.5438 | 4.5438 | -3.1579 | 0.38226
421 | 2.17 | 324.38 | 420.946 | 4.5745 | 4.5745 | -3.1799 | 0.31687
422 | 2.17 | 324.28 | 421.9453 | 4.6053 | 4.6053 | -3.202 | 0.11359
423 | 2.17 | 324.19 | 422.9446 | 4.636 | 4.636 | -3.2241 | 0.10223
424 | 2.18 | 324.09 | 423.9438 | 4.6668 | 4.6668 | -3.2463 | 0.32088
425 | 2.18 | 324 | 424.9431 | 4.6976 | 4.6976 | -3.2687 | 0.10271
426 | 2.18 | 323.9 | 425.9424 | 4.7283 | 4.7283 | -3.2911 | 0.11412
427 | 2.18 | 323.81 | 426.9417 | 4.759 | 4.759 | -3.3135 | 0.10271
428 | 2.19 | 323.72 | 427.941 | 4.7898 | 4.7898 | -3.336 | 0.31717
429 | 2.19 | 323.62 | 428.9402 | 4.8206 | 4.8206 | -3.3587 | 0.11464
430 | 2.19 | 323.53 | 429.9395 | 4.8513 | 4.8513 | -3.3814 | 0.10318
431 | 2.2 | 323.43 | 430.9388 | 4.8821 | 4.8821 | -3.4042 | 0.32125
432 | 2.2 | 323.34 | 431.938 | 4.9129 | 4.9129 | -3.4271 | 0.10365
433 | 2.2 | 323.24 | 432.9373 | 4.9437 | 4.9437 | -3.45 | 0.11516
434 | 2.21 | 323.15 | 433.9365 | 4.9745 | 4.9745 | -3.4731 | 0.31748
435 | 2.21 | 323.06 | 434.9358 | 5.0053 | 5.0053 | -3.4962 | 0.10412
436 | 2.21 | 322.96 | 435.9351 | 5.0361 | 5.0361 | -3.5194 | 0.11569
437 | 2.22 | 322.87 | 436.9343 | 5.067 | 5.067 | -3.5427 | 0.31763
438 | 2.22 | 322.77 | 437.9336 | 5.0978 | 5.0978 | -3.5661 | 0.11621
439 | 2.22 | 322.68 | 438.9328 | 5.1287 | 5.1287 | -3.5896 | 0.10459
440 | 2.23 | 322.58 | 439.9321 | 5.1595 | 5.1595 | -3.6131 | 0.32182
441 | 2.23 | 322.49 | 440.9313 | 5.1904 | 5.1904 | -3.6368 | 0.10506
442 | 2.23 | 322.4 | 441.9305 | 5.2212 | 5.2212 | -3.6605 | 0.10506
443 | 2.24 | 322.3 | 442.9298 | 5.2521 | 5.2521 | -3.6844 | 0.32201
444 | 2.24 | 322.21 | 443.929 | 5.283 | 5.283 | -3.7083 | 0.10553
445 | 2.24 | 322.11 | 444.9282 | 5.3139 | 5.3139 | -3.7323 | 0.11726
446 | 2.24 | 322.02 | 445.9275 | 5.3447 | 5.3447 | -3.7563 | 0.10553
447 | 2.25 | 321.93 | 446.9267 | 5.3756 | 5.3756 | -3.7804 | 0.3181
448 | 2.25 | 321.83 | 447.9259 | 5.4065 | 5.4065 | -3.8047 | 0.11778
449 | 2.25 | 321.74 | 448.9252 | 5.4373 | 5.4373 | -3.8289 | 0.106
450 | 2.26 | 321.64 | 449.9244 | 5.4682 | 5.4682 | -3.8533 | 0.32239
451 | 2.26 | 321.4 | 450.9236 | 5.4991 | 5.4991 | -3.8779 | 0.28393
452 | 2.26 | 321.17 | 451.9228 | 5.5298 | 5.5298 | -3.9025 | 0.2721
453 | 2.26 | 320.93 | 452.9221 | 5.5605 | 5.5605 | -3.9273 | 0.28393
454 | 2.26 | 320.69 | 453.9213 | 5.5911 | 5.5911 | -3.9522 | 0.28393
455 | 2.26 | 320.45 | 454.9205 | 5.6215 | 5.6215 | -3.9773 | 0.28393
456 | 2.26 | 320.21 | 455.9197 | 5.6519 | 5.6519 | -4.0025 | 0.28393
457 | 2.26 | 319.97 | 456.919 | 5.6821 | 5.6821 | -4.0278 | 0.28393
458 | 2.26 | 319.74 | 457.9182 | 5.7123 | 5.7123 | -4.0532 | 0.2721
459 | 2.27 | 319.5 | 458.9174 | 5.7424 | 5.7424 | -4.0788 | 0.41349
460 | 2.27 | 319.26 | 459.9166 | 5.7724 | 5.7724 | -4.1046 | 0.28518
461 | 2.27 | 319.02 | 460.9158 | 5.8024 | 5.8024 | -4.1305 | 0.28518
462 | 2.27 | 318.78 | 461.915 | 5.8322 | 5.8322 | -4.1565 | 0.28518
463 | 2.27 | 318.54 | 462.9143 | 5.862 | 5.862 | -4.1827 | 0.28518
464 | 2.27 | 318.31 | 463.9135 | 5.8916 | 5.8916 | -4.209 | 0.2733
465 | 2.27 | 318.07 | 464.9127 | 5.9211 | 5.9211 | -4.2354 | 0.28518
466 | 2.27 | 317.83 | 465.9119 | 5.9505 | 5.9505 | -4.2619 | 0.28518
467 | 2.27 | 317.59 | 466.9111 | 5.9798 | 5.9798 | -4.2886 | 0.28518
468 | 2.27 | 317.35 | 467.9103 | 6.009 | 6.009 | -4.3153 | 0.28518
469 | 2.27 | 317.11 | 468.9095 | 6.0381 | 6.0381 | -4.3422 | 0.28518
470 | 2.28 | 316.88 | 469.9088 | 6.0671 | 6.0671 | -4.3693 | 0.40623
471 | 2.28 | 316.64 | 470.908 | 6.0961 | 6.0961 | -4.3966 | 0.28644
472 | 2.28 | 316.4 | 471.9072 | 6.125 | 6.125 | -4.4239 | 0.28644
473 | 2.28 | 316.16 | 472.9064 | 6.1537 | 6.1537 | -4.4514 | 0.28644
474 | 2.28 | 315.92 | 473.9056 | 6.1824 | 6.1824 | -4.479 | 0.28644
475 | 2.28 | 315.68 | 474.9048 | 6.2109 | 6.2109 | -4.5068 | 0.28644
476 | 2.28 | 315.45 | 475.904 | 6.2393 | 6.2393 | -4.5346 | 0.2745
477 | 2.28 | 315.21 | 476.9032 | 6.2676 | 6.2676 | -4.5626 | 0.28644
478 | 2.28 | 314.97 | 477.9024 | 6.2958 | 6.2958 | -4.5907 | 0.28644
479 | 2.28 | 314.73 | 478.9016 | 6.3238 | 6.3238 | -4.6189 | 0.28644
480 | 2.28 | 314.49 | 479.9008 | 6.3518 | 6.3518 | -4.6472 | 0.28644
481 | 2.29 | 314.32 | 480.9 | 6.3797 | 6.3797 | -4.6757 | 0.36242
482 | 2.29 | 314.15 | 481.8993 | 6.4075 | 6.4075 | -4.7043 | 0.20378
483 | 2.29 | 313.98 | 482.8985 | 6.4353 | 6.4353 | -4.733 | 0.20378
484 | 2.29 | 313.81 | 483.8977 | 6.463 | 6.463 | -4.7618 | 0.20378
485 | 2.29 | 313.64 | 484.8969 | 6.4906 | 6.4906 | -4.7907 | 0.20378
486 | 2.29 | 313.47 | 485.8961 | 6.5182 | 6.5182 | -4.8197 | 0.20378
487 | 2.29 | 313.3 | 486.8953 | 6.5456 | 6.5456 | -4.8487 | 0.20378
488 | 2.29 | 313.13 | 487.8945 | 6.573 | 6.573 | -4.8778 | 0.20378
489 | 2.29 | 312.96 | 488.8937 | 6.6003 | 6.6003 | -4.907 | 0.20378
490 | 2.3 | 312.79 | 489.8929 | 6.6275 | 6.6275 | -4.9364 | 0.36292
491 | 2.3 | 312.62 | 490.8921 | 6.6547 | 6.6547 | -4.9659 | 0.20467
492 | 2.3 | 312.45 | 491.8912 | 6.6818 | 6.6818 | -4.9954 | 0.20467
493 | 2.3 | 312.28 | 492.8904 | 6.7089 | 6.7089 | -5.0251 | 0.20467
494 | 2.3 | 312.11 | 493.8896 | 6.7358 | 6.7358 | -5.0548 | 0.20467
495 | 2.3 | 311.94 | 494.8888 | 6.7627 | 6.7627 | -5.0846 | 0.20467
496 | 2.3 | 311.77 | 495.888 | 6.7895 | 6.7895 | -5.1145 | 0.20467
497 | 2.3 | 311.6 | 496.8872 | 6.8162 | 6.8162 | -5.1445 | 0.20467
498 | 2.3 | 311.43 | 497.8864 | 6.8428 | 6.8428 | -5.1745 | 0.20467
499 | 2.3 | 311.26 | 498.8856 | 6.8693 | 6.8693 | -5.2047 | 0.20467
500 | 2.31 | 311.09 | 499.8848 | 6.8958 | 6.8958 | -5.2349 | 0.36342
501 | 2.31 | 310.92 | 500.884 | 6.9222 | 6.9222 | -5.2654 | 0.20556
502 | 2.31 | 310.75 | 501.8832 | 6.9486 | 6.9486 | -5.2959 | 0.20556
503 | 2.31 | 310.58 | 502.8824 | 6.9748 | 6.9748 | -5.3264 | 0.20556
504 | 2.31 | 310.41 | 503.8815 | 7.001 | 7.001 | -5.3571 | 0.20556
505 | 2.31 | 310.24 | 504.8807 | 7.0271 | 7.0271 | -5.3878 | 0.20556
506 | 2.31 | 310.07 | 505.8799 | 7.0531 | 7.0531 | -5.4186 | 0.20556
507 | 2.31 | 309.9 | 506.8791 | 7.079 | 7.079 | -5.4495 | 0.20556
508 | 2.31 | 309.73 | 507.8783 | 7.1048 | 7.1048 | -5.4805 | 0.20556
509 | 2.32 | 309.56 | 508.8775 | 7.1306 | 7.1306 | -5.5116 | 0.36392
510 | 2.32 | 309.39 | 509.8767 | 7.1563 | 7.1563 | -5.5428 | 0.20645
511 | 2.32 | 309.22 | 510.8758 | 7.1819 | 7.1819 | -5.5741 | 0.20645
512 | 2.32 | 309.05 | 511.875 | 7.2075 | 7.2075 | -5.6055 | 0.20645
513 | 2.33 | 308.88 | 512.8742 | 7.233 | 7.233 | -5.6371 | 0.36442
514 | 2.33 | 308.71 | 513.8734 | 7.2585 | 7.2585 | -5.6688 | 0.20734
515 | 2.33 | 308.53 | 514.8725 | 7.2838 | 7.2838 | -5.7005 | 0.21954
516 | 2.34 | 308.36 | 515.8717 | 7.3092 | 7.3092 | -5.7324 | 0.36493
517 | 2.34 | 308.19 | 516.8709 | 7.3345 | 7.3345 | -5.7645 | 0.20823
518 | 2.34 | 308.02 | 517.87 | 7.3597 | 7.3597 | -5.7966 | 0.20823
519 | 2.35 | 307.85 | 518.8692 | 7.3848 | 7.3848 | -5.8289 | 0.36544
520 | 2.35 | 307.67 | 519.8684 | 7.4099 | 7.4099 | -5.8613 | 0.22142
521 | 2.35 | 307.5 | 520.8675 | 7.4349 | 7.4349 | -5.8938 | 0.20912
522 | 2.36 | 307.33 | 521.8667 | 7.4599 | 7.4599 | -5.9264 | 0.36595
523 | 2.36 | 307.16 | 522.8658 | 7.4848 | 7.4848 | -5.9592 | 0.21001
524 | 2.36 | 306.99 | 523.865 | 7.5097 | 7.5097 | -5.9921 | 0.21001
525 | 2.37 | 306.81 | 524.8641 | 7.5344 | 7.5344 | -6.0251 | 0.3737
526 | 2.37 | 306.64 | 525.8633 | 7.5592 | 7.5592 | -6.0582 | 0.2109
527 | 2.37 | 306.47 | 526.8624 | 7.5838 | 7.5838 | -6.0914 | 0.2109
528 | 2.38 | 306.3 | 527.8616 | 7.6084 | 7.6084 | -6.1248 | 0.36697
529 | 2.38 | 306.13 | 528.8607 | 7.6329 | 7.6329 | -6.1583 | 0.21179
530 | 2.38 | 305.95 | 529.8598 | 7.6573 | 7.6573 | -6.1919 | 0.22425
531 | 2.39 | 305.78 | 530.859 | 7.6817 | 7.6817 | -6.2256 | 0.36748
532 | 2.39 | 305.61 | 531.8581 | 7.706 | 7.706 | -6.2595 | 0.21268
533 | 2.39 | 305.44 | 532.8572 | 7.7303 | 7.7303 | -6.2934 | 0.21268
534 | 2.4 | 305.26 | 533.8564 | 7.7545 | 7.7545 | -6.3275 | 0.37539
535 | 2.4 | 305.09 | 534.8555 | 7.7786 | 7.7786 | -6.3617 | 0.21357
536 | 2.4 | 304.92 | 535.8546 | 7.8026 | 7.8026 | -6.396 | 0.21357
537 | 2.41 | 304.75 | 536.8537 | 7.8266 | 7.8266 | -6.4305 | 0.36851
538 | 2.41 | 304.58 | 537.8528 | 7.8505 | 7.8505 | -6.465 | 0.21446
539 | 2.41 | 304.4 | 538.852 | 7.8743 | 7.8743 | -6.4997 | 0.22707
540 | 2.42 | 304.23 | 539.8511 | 7.8981 | 7.8981 | -6.5345 | 0.36903
541 | 2.42 | 303.98 | 540.8502 | 7.9217 | 7.9217 | -6.5695 | 0.31668
542 | 2.42 | 303.72 | 541.8493 | 7.9452 | 7.9452 | -6.6045 | 0.32935
543 | 2.43 | 303.47 | 542.8484 | 7.9687 | 7.9687 | -6.6398 | 0.43669
544 | 2.43 | 303.21 | 543.8475 | 7.992 | 7.992 | -6.6752 | 0.33071
545 | 2.43 | 302.96 | 544.8466 | 8.0151 | 8.0151 | -6.7107 | 0.31799
546 | 2.43 | 302.7 | 545.8457 | 8.0381 | 8.0381 | -6.7464 | 0.33071
547 | 2.44 | 302.45 | 546.8448 | 8.061 | 8.061 | -6.7822 | 0.43765
548 | 2.44 | 302.2 | 547.8439 | 8.0837 | 8.0837 | -6.8181 | 0.3193
549 | 2.44 | 301.94 | 548.843 | 8.1063 | 8.1063 | -6.8542 | 0.33207
550 | 2.44 | 301.69 | 549.8421 | 8.1288 | 8.1288 | -6.8904 | 0.3193
551 | 2.45 | 301.43 | 550.8412 | 8.1511 | 8.1511 | -6.9267 | 0.44802
552 | 2.45 | 301.18 | 551.8402 | 8.1733 | 8.1733 | -6.9633 | 0.32061
553 | 2.45 | 300.92 | 552.8393 | 8.1954 | 8.1954 | -6.9999 | 0.33343
554 | 2.45 | 300.67 | 553.8384 | 8.2173 | 8.2173 | -7.0366 | 0.32061
555 | 2.46 | 300.41 | 554.8375 | 8.239 | 8.239 | -7.0735 | 0.44903
556 | 2.46 | 300.16 | 555.8366 | 8.2607 | 8.2607 | -7.1106 | 0.32191
557 | 2.46 | 299.9 | 556.8357 | 8.2821 | 8.2821 | -7.1477 | 0.33479
558 | 2.46 | 299.65 | 557.8347 | 8.3035 | 8.3035 | -7.185 | 0.32191
559 | 2.47 | 299.39 | 558.8338 | 8.3247 | 8.3247 | -7.2224 | 0.45004
560 | 2.47 | 299.14 | 559.8329 | 8.3457 | 8.3457 | -7.26 | 0.32322
561 | 2.47 | 298.89 | 560.832 | 8.3666 | 8.3666 | -7.2977 | 0.32322
562 | 2.47 | 298.63 | 561.831 | 8.3874 | 8.3874 | -7.3355 | 0.33615
563 | 2.48 | 298.38 | 562.8301 | 8.408 | 8.408 | -7.3734 | 0.44147
564 | 2.48 | 298.12 | 563.8292 | 8.4284 | 8.4284 | -7.4115 | 0.33751
565 | 2.48 | 297.87 | 564.8282 | 8.4488 | 8.4488 | -7.4497 | 0.32453
566 | 2.48 | 297.61 | 565.8273 | 8.4689 | 8.4689 | -7.488 | 0.33751
567 | 2.49 | 297.36 | 566.8263 | 8.4889 | 8.4889 | -7.5265 | 0.44243
568 | 2.49 | 297.1 | 567.8254 | 8.5088 | 8.5088 | -7.5651 | 0.33887
569 | 2.49 | 296.85 | 568.8245 | 8.5285 | 8.5285 | -7.6038 | 0.32584
570 | 2.5 | 296.59 | 569.8235 | 8.5481 | 8.5481 | -7.6427 | 0.45309
571 | 2.51 | 296.56 | 570.8225 | 8.5676 | 8.5676 | -7.6818 | 0.30257
572 | 2.52 | 296.54 | 571.8216 | 8.5872 | 8.5872 | -7.7211 | 0.30115
573 | 2.53 | 296.51 | 572.8206 | 8.6069 | 8.6069 | -7.7605 | 0.30261
574 | 2.54 | 296.48 | 573.8196 | 8.6266 | 8.6266 | -7.8001 | 0.30263
575 | 2.56 | 296.45 | 574.8186 | 8.6465 | 8.6465 | -7.8399 | 0.60133
576 | 2.57 | 296.42 | 575.8176 | 8.6664 | 8.6664 | -7.88 | 0.30269
577 | 2.58 | 296.39 | 575.8176 | 8.6664 | 8.6664 | -7.88 | 0.30271
578 | 2.59 | 296.36 | 575.8176 | 8.6664 | 8.6664 | -7.88 | 0.30273
579 | 2.61 | 296.33 | 575.8176 | 8.6664 | 8.6664 | -7.88 | 0.60139
580 | 2.62 | 296.3 | 575.8176 | 8.6664 | 8.6664 | -7.88 | 0.3028
581 | 2.63 | 296.27 | 575.8176 | 8.6664 | 8.6664 | -7.88 | 0.30282
582 | 2.64 | 296.24 | 575.8176 | 8.6664 | 8.6664 | -7.88 | 0.30284
583 | 2.66 | 296.22 | 575.8176 | 8.6664 | 8.6664 | -7.88 | 0.60064
584 | 2.67 | 296.19 | 575.8176 | 8.6664 | 8.6664 | -7.88 | 0.3029
585 | 2.68 | 296.16 | 575.8176 | 8.6664 | 8.6664 | -7.88 | 0.30293
586 | 2.69 | 296.13 | 575.8176 | 8.6664 | 8.6664 | -7.88 | 0.30295
587 | 2.7 | 296.1 | 575.8176 | 8.6664 | 8.6664 | -7.88 | 0.30297
588 | 2.72 | 296.07 | 575.8176 | 8.6664 | 8.6664 | -7.88 | 0.60151
589 | 2.73 | 296.04 | 575.8176 | 8.6664 | 8.6664 | -7.88 | 0.30304
590 | 2.74 | 296.01 | 575.8176 | 8.6664 | 8.6664 | -7.88 | 0.30306
591 | 2.75 | 295.98 | 575.8176 | 8.6664 | 8.6664 | -7.88 | 0.30308
592 | 2.77 | 295.95 | 575.8176 | 8.6664 | 8.6664 | -7.88 | 0.60156
593 | 2.78 | 295.92 | 575.8176 | 8.6664 | 8.6664 | -7.88 | 0.30315
594 | 2.79 | 295.9 | 575.8176 | 8.6664 | 8.6664 | -7.88 | 0.30141
595 | 2.8 | 295.87 | 575.8176 | 8.6664 | 8.6664 | -7.88 | 0.30319
596 | 2.82 | 295.84 | 575.8176 | 8.6664 | 8.6664 | -7.88 | 0.60162
597 | 2.83 | 295.81 | 575.8176 | 8.6664 | 8.6664 | -7.88 | 0.30326
598 | 2.84 | 295.78 | 575.8176 | 8.6664 | 8.6664 | -7.88 | 0.30328
599 | 2.85 | 295.75 | 575.8176 | 8.6664 | 8.6664 | -7.88 | 0.30331
600 | 2.86 | 295.72 | 575.8176 | 8.6664 | 8.6664 | -7.88 | 0.30333
601 | 2.87 | 295.75 | 575.8176 | 8.6664 | 8.6664 | -7.88 | 0.30335
602 | 2.88 | 295.78 | 575.8176 | 8.6664 | 8.6664 | -7.88 | 0.30338
603 | 2.89 | 295.8 | 575.8176 | 8.6664 | 8.6664 | -7.88 | 0.30152
604 | 2.9 | 295.83 | 575.8176 | 8.6664 | 8.6664 | -7.88 | 0.30342
605 | 2.91 | 295.86 | 575.8176 | 8.6664 | 8.6664 | -7.88 | 0.30345
606 | 2.92 | 295.89 | 575.8176 | 8.6664 | 8.6664 | -7.88 | 0.30347
607 | 2.93 | 295.91 | 575.8176 | 8.6664 | 8.6664 | -7.88 | 0.30156
608 | 2.94 | 295.94 | 575.8176 | 8.6664 | 8.6664 | -7.88 | 0.30352
609 | 2.94 | 295.97 | 575.8176 | 8.6664 | 8.6664 | -7.88 | 0.046161
610 | 2.95 | 296 | 575.8176 | 8.6664 | 8.6664 | -7.88 | 0.30354
611 | 2.96 | 296.02 | 575.8176 | 8.6664 | 8.6664 | -7.88 | 0.30159
612 | 2.97 | 296.05 | 575.8176 | 8.6664 | 8.6664 | -7.88 | 0.30359
613 | 2.98 | 296.08 | 575.8176 | 8.6664 | 8.6664 | -7.88 | 0.30361
614 | 2.99 | 296.11 | 575.8176 | 8.6664 | 8.6664 | -7.88 | 0.30364
615 | 3 | 296.13 | 575.8176 | 8.6664 | 8.6664 | -7.88 | 0.30163
616 | 3.01 | 296.16 | 575.8176 | 8.6664 | 8.6664 | -7.88 | 0.30369
617 | 3.02 | 296.19 | 575.8176 | 8.6664 | 8.6664 | -7.88 | 0.30371
618 | 3.02 | 296.22 | 575.8176 | 8.6664 | 8.6664 | -7.88 | 0.047416
619 | 3.03 | 296.24 | 575.8176 | 8.6664 | 8.6664 | -7.88 | 0.30167
620 | 3.04 | 296.27 | 575.8176 | 8.6664 | 8.6664 | -7.88 | 0.30376
621 | 3.05 | 296.3 | 575.8176 | 8.6664 | 8.6664 | -7.88 | 0.30379
622 | 3.06 | 296.33 | 575.8176 | 8.6664 | 8.6664 | -7.88 | 0.30381
623 | 3.07 | 296.35 | 575.8176 | 8.6664 | 8.6664 | -7.88 | 0.30171
624 | 3.08 | 296.38 | 575.8176 | 8.6664 | 8.6664 | -7.88 | 0.30386
625 | 3.09 | 296.41 | 575.8176 | 8.6664 | 8.6664 | -7.88 | 0.30388
626 | 3.1 | 296.44 | 575.8176 | 8.6664 | 8.6664 | -7.88 | 0.30391
627 | 3.1 | 296.46 | 575.8176 | 8.6664 | 8.6664 | -7.88 | 0.032447
628 | 3.11 | 296.49 | 575.8176 | 8.6664 | 8.6664 | -7.88 | 0.30394
629 | 3.12 | 296.52 | 575.8176 | 8.6664 | 8.6664 | -7.88 | 0.30396
630 | 3.13 | 296.55 | 575.8176 | 8.6664 | 8.6664 | -7.88 | 0.30399
631 | 3.13 | 296.46 | 575.8176 | 8.6664 | 8.6664 | -7.88 | 0.14742
632 | 3.13 | 296.37 | 575.8176 | 8.6664 | 8.6664 | -7.88 | 0.14742
633 | 3.13 | 296.28 | 575.8176 | 8.6664 | 8.6664 | -7.88 | 0.14742
634 | 3.13 | 296.2 | 575.8176 | 8.6664 | 8.6664 | -7.88 | 0.13104
635 | 3.13 | 296.11 | 575.8176 | 8.6664 | 8.6664 | -7.88 | 0.14742
636 | 3.13 | 296.02 | 575.8176 | 8.6664 | 8.6664 | -7.88 | 0.14742
637 | 3.13 | 295.93 | 575.8176 | 8.6664 | 8.6664 | -7.88 | 0.14742
638 | 3.13 | 295.84 | 575.8176 | 8.6664 | 8.6664 | -7.88 | 0.14742
639 | 3.13 | 295.76 | 575.8176 | 8.6664 | 8.6664 | -7.88 | 0.13104
640 | 3.13 | 295.67 | 575.8176 | 8.6664 | 8.6664 | -7.88 | 0.14742
641 | 3.13 | 295.58 | 575.8176 | 8.6664 | 8.6664 | -7.88 | 0.14742
642 | 3.13 | 295.49 | 575.8176 | 8.6664 | 8.6664 | -7.88 | 0.14742
643 | 3.13 | 295.4 | 575.8176 | 8.6664 | 8.6664 | -7.88 | 0.14742
644 | 3.13 | 295.32 | 575.8176 | 8.6664 | 8.6664 | -7.88 | 0.13104
645 | 3.13 | 295.23 | 575.8176 | 8.6664 | 8.6664 | -7.88 | 0.14742
646 | 3.13 | 295.14 | 575.8176 | 8.6664 | 8.6664 | -7.88 | 0.14742
647 | 3.13 | 295.05 | 575.8176 | 8.6664 | 8.6664 | -7.88 | 0.14742
648 | 3.13 | 294.96 | 575.8176 | 8.6664 | 8.6664 | -7.88 | 0.14742
649 | 3.13 | 294.88 | 575.8176 | 8.6664 | 8.6664 | -7.88 | 0.13104
650 | 3.13 | 294.79 | 575.8176 | 8.6664 | 8.6664 | -7.88 | 0.14742
651 | 3.13 | 294.7 | 575.8176 | 8.6664 | 8.6664 | -7.88 | 0.14742
652 | 3.13 | 294.61 | 575.8176 | 8.6664 | 8.6664 | -7.88 | 0.14742
653 | 3.13 | 294.53 | 575.8176 | 8.6664 | 8.6664 | -7.88 | 0.13104
654 | 3.13 | 294.44 | 575.8176 | 8.6664 | 8.6664 | -7.88 | 0.14742
655 | 3.13 | 294.35 | 575.8176 | 8.6664 | 8.6664 | -7.88 | 0.14742
656 | 3.13 | 294.26 | 575.8176 | 8.6664 | 8.6664 | -7.88 | 0.14742
657 | 3.13 | 294.17 | 575.8176 | 8.6664 | 8.6664 | -7.88 | 0.14742
658 | 3.13 | 294.09 | 575.8176 | 8.6664 | 8.6664 | -7.88 | 0.13104
659 | 3.13 | 294 | 575.8176 | 8.6664 | 8.6664 | -7.88 | 0.14742
660 | 3.13 | 293.91 | 575.8176 | 8.6664 | 8.6664 | -7.88 | 0.14742
661 | 3.14 | 293.83 | 575.8176 | 8.6664 | 8.6664 | -7.88 | 0.32746
662 | 3.14 | 293.74 | 575.8176 | 8.6664 | 8.6664 | -7.88 | 0.14789
663 | 3.14 | 293.66 | 575.8176 | 8.6664 | 8.6664 | -7.88 | 0.13146
664 | 3.15 | 293.58 | 575.8176 | 8.6664 | 8.6664 | -7.88 | 0.32762
665 | 3.15 | 293.5 | 575.8176 | 8.6664 | 8.6664 | -7.88 | 0.13188
666 | 3.15 | 293.41 | 575.8176 | 8.6664 | 8.6664 | -7.88 | 0.14837
667 | 3.15 | 293.33 | 575.8176 | 8.6664 | 8.6664 | -7.88 | 0.13188
668 | 3.16 | 293.25 | 575.8176 | 8.6664 | 8.6664 | -7.88 | 0.32779
669 | 3.16 | 293.16 | 575.8176 | 8.6664 | 8.6664 | -7.88 | 0.14884
670 | 3.16 | 293.08 | 575.8176 | 8.6664 | 8.6664 | -7.88 | 0.1323
671 | 3.17 | 293 | 575.8176 | 8.6664 | 8.6664 | -7.88 | 0.32796
672 | 3.17 | 292.92 | 575.8176 | 8.6664 | 8.6664 | -7.88 | 0.13272
673 | 3.17 | 292.83 | 575.8176 | 8.6664 | 8.6664 | -7.88 | 0.14931
674 | 3.18 | 292.75 | 575.8176 | 8.6664 | 8.6664 | -7.88 | 0.32813
675 | 3.18 | 292.67 | 575.8176 | 8.6664 | 8.6664 | -7.88 | 0.13314
676 | 3.18 | 292.59 | 575.8176 | 8.6664 | 8.6664 | -7.88 | 0.13314
677 | 3.19 | 292.5 | 575.8176 | 8.6664 | 8.6664 | -7.88 | 0.33542
678 | 3.19 | 292.42 | 575.8176 | 8.6664 | 8.6664 | -7.88 | 0.13355
679 | 3.19 | 292.34 | 575.8176 | 8.6664 | 8.6664 | -7.88 | 0.13355
680 | 3.19 | 292.25 | 575.8176 | 8.6664 | 8.6664 | -7.88 | 0.15025
681 | 3.2 | 292.17 | 575.8176 | 8.6664 | 8.6664 | -7.88 | 0.32847
682 | 3.2 | 292.09 | 575.8176 | 8.6664 | 8.6664 | -7.88 | 0.13397
683 | 3.2 | 292.01 | 575.8176 | 8.6664 | 8.6664 | -7.88 | 0.13397
684 | 3.21 | 291.92 | 575.8176 | 8.6664 | 8.6664 | -7.88 | 0.33584
685 | 3.21 | 291.84 | 575.8176 | 8.6664 | 8.6664 | -7.88 | 0.13439
686 | 3.21 | 291.76 | 575.8176 | 8.6664 | 8.6664 | -7.88 | 0.13439
687 | 3.22 | 291.68 | 575.8176 | 8.6664 | 8.6664 | -7.88 | 0.32881
688 | 3.22 | 291.59 | 575.8176 | 8.6664 | 8.6664 | -7.88 | 0.15166
689 | 3.22 | 291.51 | 575.8176 | 8.6664 | 8.6664 | -7.88 | 0.13481
690 | 3.23 | 291.43 | 575.8176 | 8.6664 | 8.6664 | -7.88 | 0.32898
691 | 3.23 | 291.19 | 575.8176 | 8.6664 | 8.6664 | -7.88 | 0.40568
692 | 3.23 | 290.95 | 575.8176 | 8.6664 | 8.6664 | -7.88 | 0.40568
693 | 3.23 | 290.72 | 575.8176 | 8.6664 | 8.6664 | -7.88 | 0.38878
694 | 3.23 | 290.48 | 575.8176 | 8.6664 | 8.6664 | -7.88 | 0.40568
695 | 3.23 | 290.24 | 575.8176 | 8.6664 | 8.6664 | -7.88 | 0.40568
696 | 3.23 | 290 | 575.8176 | 8.6664 | 8.6664 | -7.88 | 0.40568
697 | 3.23 | 289.77 | 575.8176 | 8.6664 | 8.6664 | -7.88 | 0.38878
698 | 3.23 | 289.53 | 575.8176 | 8.6664 | 8.6664 | -7.88 | 0.40568
699 | 3.23 | 289.29 | 575.8176 | 8.6664 | 8.6664 | -7.88 | 0.40568
700 | 3.23 | 289.05 | 575.8176 | 8.6664 | 8.6664 | -7.88 | 0.40568
701 | 3.23 | 288.82 | 575.8176 | 8.6664 | 8.6664 | -7.88 | 0.38878
702 | 3.23 | 288.58 | 575.8176 | 8.6664 | 8.6664 | -7.88 | 0.40568
703 | 3.23 | 288.34 | 575.8176 | 8.6664 | 8.6664 | -7.88 | 0.40568
704 | 3.24 | 288.1 | 575.8176 | 8.6664 | 8.6664 | -7.88 | 0.50506
705 | 3.24 | 287.87 | 575.8176 | 8.6664 | 8.6664 | -7.88 | 0.38998
706 | 3.24 | 287.63 | 575.8176 | 8.6664 | 8.6664 | -7.88 | 0.40693
707 | 3.24 | 287.39 | 575.8176 | 8.6664 | 8.6664 | -7.88 | 0.40693
708 | 3.24 | 287.15 | 575.8176 | 8.6664 | 8.6664 | -7.88 | 0.40693
709 | 3.24 | 286.92 | 575.8176 | 8.6664 | 8.6664 | -7.88 | 0.38998
710 | 3.24 | 286.68 | 575.8176 | 8.6664 | 8.6664 | -7.88 | 0.40693
711 | 3.24 | 286.44 | 575.8176 | 8.6664 | 8.6664 | -7.88 | 0.40693
712 | 3.24 | 286.2 | 575.8176 | 8.6664 | 8.6664 | -7.88 | 0.40693
713 | 3.24 | 285.97 | 575.8176 | 8.6664 | 8.6664 | -7.88 | 0.38998
714 | 3.24 | 285.73 | 575.8176 | 8.6664 | 8.6664 | -7.88 | 0.40693
715 | 3.24 | 285.49 | 575.8176 | 8.6664 | 8.6664 | -7.88 | 0.40693
716 | 3.24 | 285.25 | 575.8176 | 8.6664 | 8.6664 | -7.88 | 0.40693
717 | 3.24 | 285.02 | 575.8176 | 8.6664 | 8.6664 | -7.88 | 0.38998
718 | 3.25 | 284.78 | 575.8176 | 8.6664 | 8.6664 | -7.88 | 0.50607
719 | 3.25 | 284.54 | 575.8176 | 8.6664 | 8.6664 | -7.88 | 0.40819
720 | 3.25 | 284.31 | 575.8176 | 8.6664 | 8.6664 | -7.88 | 0.39118
721 | 3.26 | 284.09 | 575.8176 | 8.6664 | 8.6664 | -7.88 | 0.48004
722 | 3.26 | 283.87 | 575.8176 | 8.6664 | 8.6664 | -7.88 | 0.37532
723 | 3.27 | 283.65 | 575.8176 | 8.6664 | 8.6664 | -7.88 | 0.48093
724 | 3.28 | 283.44 | 575.8176 | 8.6664 | 8.6664 | -7.88 | 0.46854
725 | 3.29 | 283.22 | 575.8176 | 8.6664 | 8.6664 | -7.88 | 0.48273
726 | 3.3 | 283 | 575.8176 | 8.6664 | 8.6664 | -7.88 | 0.48364
727 | 3.31 | 282.79 | 575.8176 | 8.6664 | 8.6664 | -7.88 | 0.47108
728 | 3.32 | 282.57 | 575.8176 | 8.6664 | 8.6664 | -7.88 | 0.48544
729 | 3.33 | 282.35 | 575.8176 | 8.6664 | 8.6664 | -7.88 | 0.48635
730 | 3.33 | 282.13 | 575.8176 | 8.6664 | 8.6664 | -7.88 | 0.38337
731 | 3.34 | 281.92 | 575.8176 | 8.6664 | 8.6664 | -7.88 | 0.47362
732 | 3.35 | 281.7 | 575.8176 | 8.6664 | 8.6664 | -7.88 | 0.48816
733 | 3.36 | 281.48 | 575.8176 | 8.6664 | 8.6664 | -7.88 | 0.48907
734 | 3.37 | 281.27 | 575.8176 | 8.6664 | 8.6664 | -7.88 | 0.47618
735 | 3.38 | 281.05 | 575.8176 | 8.6664 | 8.6664 | -7.88 | 0.49089
736 | 3.39 | 280.83 | 575.8176 | 8.6664 | 8.6664 | -7.88 | 0.4918
737 | 3.39 | 280.61 | 575.8176 | 8.6664 | 8.6664 | -7.88 | 0.39027
738 | 3.4 | 280.4 | 575.8176 | 8.6664 | 8.6664 | -7.88 | 0.47874
739 | 3.41 | 280.18 | 575.8176 | 8.6664 | 8.6664 | -7.88 | 0.49362
740 | 3.42 | 279.96 | 575.8176 | 8.6664 | 8.6664 | -7.88 | 0.49453
741 | 3.43 | 279.75 | 575.8176 | 8.6664 | 8.6664 | -7.88 | 0.48131
742 | 3.44 | 279.53 | 575.8176 | 8.6664 | 8.6664 | -7.88 | 0.49636
743 | 3.45 | 279.31 | 575.8176 | 8.6664 | 8.6664 | -7.88 | 0.49728
744 | 3.46 | 279.1 | 575.8176 | 8.6664 | 8.6664 | -7.88 | 0.48389
745 | 3.46 | 278.88 | 575.8176 | 8.6664 | 8.6664 | -7.88 | 0.39832
746 | 3.47 | 278.66 | 575.8176 | 8.6664 | 8.6664 | -7.88 | 0.49912
747 | 3.48 | 278.44 | 575.8176 | 8.6664 | 8.6664 | -7.88 | 0.50004
748 | 3.49 | 278.23 | 575.8176 | 8.6664 | 8.6664 | -7.88 | 0.48647
749 | 3.5 | 278.01 | 575.8176 | 8.6664 | 8.6664 | -7.88 | 0.50188
750 | 3.51 | 277.79 | 575.8176 | 8.6664 | 8.6664 | -7.88 | 0.5028
751 | 3.51 | 277.65 | 575.8176 | 8.6664 | 8.6664 | -7.88 | 0.25714
752 | 3.52 | 277.5 | 575.8176 | 8.6664 | 8.6664 | -7.88 | 0.40758
753 | 3.53 | 277.35 | 575.8176 | 8.6664 | 8.6664 | -7.88 | 0.40811
754 | 3.53 | 277.2 | 575.8176 | 8.6664 | 8.6664 | -7.88 | 0.27707
755 | 3.54 | 277.06 | 575.8176 | 8.6664 | 8.6664 | -7.88 | 0.39631
756 | 3.55 | 276.91 | 575.8176 | 8.6664 | 8.6664 | -7.88 | 0.40917
757 | 3.55 | 276.76 | 575.8176 | 8.6664 | 8.6664 | -7.88 | 0.27864
758 | 3.56 | 276.62 | 575.8176 | 8.6664 | 8.6664 | -7.88 | 0.39727
759 | 3.57 | 276.47 | 575.8176 | 8.6664 | 8.6664 | -7.88 | 0.41024
760 | 3.57 | 276.32 | 575.8176 | 8.6664 | 8.6664 | -7.88 | 0.28021
761 | 3.58 | 276.17 | 575.8176 | 8.6664 | 8.6664 | -7.88 | 0.41077
762 | 3.59 | 276.03 | 575.8176 | 8.6664 | 8.6664 | -7.88 | 0.39871
763 | 3.59 | 275.88 | 575.8176 | 8.6664 | 8.6664 | -7.88 | 0.28177
764 | 3.6 | 275.73 | 575.8176 | 8.6664 | 8.6664 | -7.88 | 0.41185
765 | 3.61 | 275.59 | 575.8176 | 8.6664 | 8.6664 | -7.88 | 0.39968
766 | 3.61 | 275.44 | 575.8176 | 8.6664 | 8.6664 | -7.88 | 0.28334
767 | 3.62 | 275.29 | 575.8176 | 8.6664 | 8.6664 | -7.88 | 0.41292
768 | 3.63 | 275.15 | 575.8176 | 8.6664 | 8.6664 | -7.88 | 0.40064
769 | 3.63 | 275 | 575.8176 | 8.6664 | 8.6664 | -7.88 | 0.28491
770 | 3.64 | 274.85 | 575.8176 | 8.6664 | 8.6664 | -7.88 | 0.414
771 | 3.65 | 274.7 | 575.8176 | 8.6664 | 8.6664 | -7.88 | 0.41454
772 | 3.65 | 274.56 | 575.8176 | 8.6664 | 8.6664 | -7.88 | 0.26738
773 | 3.66 | 274.41 | 575.8176 | 8.6664 | 8.6664 | -7.88 | 0.41508
774 | 3.67 | 274.26 | 575.8176 | 8.6664 | 8.6664 | -7.88 | 0.41562
775 | 3.67 | 274.12 | 575.8176 | 8.6664 | 8.6664 | -7.88 | 0.26884
776 | 3.68 | 273.97 | 575.8176 | 8.6664 | 8.6664 | -7.88 | 0.41617
777 | 3.68 | 273.82 | 575.8176 | 8.6664 | 8.6664 | -7.88 | 0.28883
778 | 3.69 | 273.68 | 575.8176 | 8.6664 | 8.6664 | -7.88 | 0.40357
779 | 3.7 | 273.53 | 575.8176 | 8.6664 | 8.6664 | -7.88 | 0.41726
780 | 3.7 | 273.38 | 575.8176 | 8.6664 | 8.6664 | -7.88 | 0.2904
781 | 3.72 | 273.15 | 575.8176 | 8.6664 | 8.6664 | -7.88 | 0.74789
782 | 3.73 | 272.92 | 575.8176 | 8.6664 | 8.6664 | -7.88 | 0.5394
783 | 3.75 | 272.69 | 575.8176 | 8.6664 | 8.6664 | -7.88 | 0.75005
784 | 3.76 | 272.45 | 575.8176 | 8.6664 | 8.6664 | -7.88 | 0.55887
785 | 3.78 | 272.22 | 575.8176 | 8.6664 | 8.6664 | -7.88 | 0.75222
786 | 3.79 | 271.99 | 575.8176 | 8.6664 | 8.6664 | -7.88 | 0.54541
787 | 3.81 | 271.76 | 575.8176 | 8.6664 | 8.6664 | -7.88 | 0.7544
788 | 3.83 | 271.53 | 575.8176 | 8.6664 | 8.6664 | -7.88 | 0.75585
789 | 3.84 | 271.3 | 575.8176 | 8.6664 | 8.6664 | -7.88 | 0.55043
790 | 3.86 | 271.06 | 575.8176 | 8.6664 | 8.6664 | -7.88 | 0.77053
791 | 3.87 | 270.83 | 575.8176 | 8.6664 | 8.6664 | -7.88 | 0.55346
792 | 3.89 | 270.6 | 575.8176 | 8.6664 | 8.6664 | -7.88 | 0.76026
793 | 3.9 | 270.37 | 575.8176 | 8.6664 | 8.6664 | -7.88 | 0.55649
794 | 3.92 | 270.14 | 575.8176 | 8.6664 | 8.6664 | -7.88 | 0.76248
795 | 3.93 | 269.9 | 575.8176 | 8.6664 | 8.6664 | -7.88 | 0.57697
796 | 3.95 | 269.67 | 575.8176 | 8.6664 | 8.6664 | -7.88 | 0.76471
797 | 3.96 | 269.44 | 575.8176 | 8.6664 | 8.6664 | -7.88 | 0.56258
798 | 3.98 | 269.21 | 575.8176 | 8.6664 | 8.6664 | -7.88 | 0.76695
799 | 3.99 | 268.98 | 575.8176 | 8.6664 | 8.6664 | -7.88 | 0.56563
800 | 4.01 | 268.75 | 575.8176 | 8.6664 | 8.6664 | -7.88 | 0.7692
801 | 4.02 | 268.51 | 575.8176 | 8.6664 | 8.6664 | -7.88 | 0.58664
802 | 4.04 | 268.28 | 575.8176 | 8.6664 | 8.6664 | -7.88 | 0.77146
803 | 4.05 | 268.05 | 575.8176 | 8.6664 | 8.6664 | -7.88 | 0.57175
804 | 4.07 | 267.82 | 575.8176 | 8.6664 | 8.6664 | -7.88 | 0.77373
805 | 4.08 | 267.59 | 575.8176 | 8.6664 | 8.6664 | -7.88 | 0.57482
806 | 4.1 | 267.36 | 575.8176 | 8.6664 | 8.6664 | -7.88 | 0.77601
807 | 4.11 | 267.12 | 575.8176 | 8.6664 | 8.6664 | -7.88 | 0.59636
808 | 4.13 | 266.89 | 575.8176 | 8.6664 | 8.6664 | -7.88 | 0.7783
809 | 4.14 | 266.66 | 575.8176 | 8.6664 | 8.6664 | -7.88 | 0.58098
810 | 4.16 | 266.43 | 575.8176 | 8.6664 | 8.6664 | -7.88 | 0.7806
811 | 4.17 | 266.34 | 575.8176 | 8.6664 | 8.6664 | -7.88 | 0.35841
812 | 4.18 | 266.26 | 575.8176 | 8.6664 | 8.6664 | -7.88 | 0.34717
813 | 4.19 | 266.18 | 575.8176 | 8.6664 | 8.6664 | -7.88 | 0.34738
814 | 4.2 | 266.09 | 575.8176 | 8.6664 | 8.6664 | -7.88 | 0.35918
815 | 4.21 | 266.01 | 575.8176 | 8.6664 | 8.6664 | -7.88 | 0.34781
816 | 4.22 | 265.93 | 575.8176 | 8.6664 | 8.6664 | -7.88 | 0.34802
817 | 4.23 | 265.84 | 575.8176 | 8.6664 | 8.6664 | -7.88 | 0.35996
818 | 4.24 | 265.76 | 575.8176 | 8.6664 | 8.6664 | -7.88 | 0.34844
819 | 4.25 | 265.68 | 575.8176 | 8.6664 | 8.6664 | -7.88 | 0.34865
820 | 4.26 | 265.59 | 575.8176 | 8.6664 | 8.6664 | -7.88 | 0.36074
821 | 4.27 | 265.51 | 575.8176 | 8.6664 | 8.6664 | -7.88 | 0.34908
822 | 4.28 | 265.43 | 575.8176 | 8.6664 | 8.6664 | -7.88 | 0.34929
823 | 4.29 | 265.34 | 575.8176 | 8.6664 | 8.6664 | -7.88 | 0.36152
824 | 4.3 | 265.26 | 575.8176 | 8.6664 | 8.6664 | -7.88 | 0.34972
825 | 4.31 | 265.18 | 575.8176 | 8.6664 | 8.6664 | -7.88 | 0.34994
826 | 4.32 | 265.09 | 575.8176 | 8.6664 | 8.6664 | -7.88 | 0.36231
827 | 4.33 | 265.01 | 575.8176 | 8.6664 | 8.6664 | -7.88 | 0.35037
828 | 4.34 | 264.92 | 575.8176 | 8.6664 | 8.6664 | -7.88 | 0.36284
829 | 4.35 | 264.84 | 575.8176 | 8.6664 | 8.6664 | -7.88 | 0.3508
830 | 4.36 | 264.76 | 575.8176 | 8.6664 | 8.6664 | -7.88 | 0.35102
831 | 4.37 | 264.67 | 575.8176 | 8.6664 | 8.6664 | -7.88 | 0.36363
832 | 4.38 | 264.59 | 575.8176 | 8.6664 | 8.6664 | -7.88 | 0.35145
833 | 4.39 | 264.51 | 575.8176 | 8.6664 | 8.6664 | -7.88 | 0.35167
834 | 4.4 | 264.42 | 575.8176 | 8.6664 | 8.6664 | -7.88 | 0.36443
835 | 4.41 | 264.34 | 575.8176 | 8.6664 | 8.6664 | -7.88 | 0.35211
836 | 4.43 | 264.26 | 575.8176 | 8.6664 | 8.6664 | -7.88 | 0.62786
837 | 4.44 | 264.17 | 575.8176 | 8.6664 | 8.6664 | -7.88 | 0.3655
838 | 4.45 | 264.09 | 575.8176 | 8.6664 | 8.6664 | -7.88 | 0.35298
839 | 4.46 | 264.01 | 575.8176 | 8.6664 | 8.6664 | -7.88 | 0.3532
840 | 4.47 | 263.92 | 575.8176 | 8.6664 | 8.6664 | -7.88 | 0.36631
841 | 4.47 | 264.06 | 575.8176 | 8.6664 | 8.6664 | -7.88 | 0.32734
842 | 4.47 | 264.2 | 575.8176 | 8.6664 | 8.6664 | -7.88 | 0.32734
843 | 4.47 | 264.34 | 575.8176 | 8.6664 | 8.6664 | -7.88 | 0.32734
844 | 4.47 | 264.48 | 575.8176 | 8.6664 | 8.6664 | -7.88 | 0.32734
845 | 4.47 | 264.62 | 575.8176 | 8.6664 | 8.6664 | -7.88 | 0.32734
846 | 4.47 | 264.76 | 575.8176 | 8.6664 | 8.6664 | -7.88 | 0.32734
847 | 4.47 | 264.9 | 575.8176 | 8.6664 | 8.6664 | -7.88 | 0.32734
848 | 4.47 | 265.05 | 575.8176 | 8.6664 | 8.6664 | -7.88 | 0.35072
849 | 4.47 | 265.19 | 575.8176 | 8.6664 | 8.6664 | -7.88 | 0.32734
850 | 4.47 | 265.33 | 575.8176 | 8.6664 | 8.6664 | -7.88 | 0.32734
851 | 4.47 | 265.47 | 575.8176 | 8.6664 | 8.6664 | -7.88 | 0.32734
852 | 4.47 | 265.61 | 575.8176 | 8.6664 | 8.6664 | -7.88 | 0.32734
853 | 4.47 | 265.75 | 575.8176 | 8.6664 | 8.6664 | -7.88 | 0.32734
854 | 4.47 | 265.89 | 575.8176 | 8.6664 | 8.6664 | -7.88 | 0.32734
855 | 4.47 | 266.03 | 575.8176 | 8.6664 | 8.6664 | -7.88 | 0.32734
856 | 4.47 | 266.17 | 575.8176 | 8.6664 | 8.6664 | -7.88 | 0.32734
857 | 4.47 | 266.31 | 575.8176 | 8.6664 | 8.6664 | -7.88 | 0.32734
858 | 4.47 | 266.45 | 575.8176 | 8.6664 | 8.6664 | -7.88 | 0.32734
859 | 4.47 | 266.59 | 575.8176 | 8.6664 | 8.6664 | -7.88 | 0.32734
860 | 4.47 | 266.73 | 575.8176 | 8.6664 | 8.6664 | -7.88 | 0.32734
861 | 4.47 | 266.87 | 575.8176 | 8.6664 | 8.6664 | -7.88 | 0.32734
862 | 4.47 | 267.01 | 575.8176 | 8.6664 | 8.6664 | -7.88 | 0.32734
863 | 4.47 | 267.15 | 575.8176 | 8.6664 | 8.6664 | -7.88 | 0.32734
864 | 4.47 | 267.29 | 575.8176 | 8.6664 | 8.6664 | -7.88 | 0.32734
865 | 4.47 | 267.43 | 575.8176 | 8.6664 | 8.6664 | -7.88 | 0.32734
866 | 4.47 | 267.57 | 575.8176 | 8.6664 | 8.6664 | -7.88 | 0.32734
867 | 4.47 | 267.71 | 575.8176 | 8.6664 | 8.6664 | -7.88 | 0.32734
868 | 4.47 | 267.85 | 575.8176 | 8.6664 | 8.6664 | -7.88 | 0.32734
869 | 4.48 | 267.99 | 575.8176 | 8.6664 | 8.6664 | -7.88 | 0.44428
870 | 4.48 | 268.13 | 575.8176 | 8.6664 | 8.6664 | -7.88 | 0.32807
871 | 4.47 | 268.22 | 575.8176 | 8.6664 | 8.6664 | -7.88 | 0.36658
872 | 4.47 | 268.31 | 575.8176 | 8.6664 | 8.6664 | -7.88 | 0.21043
873 | 4.47 | 268.4 | 575.8176 | 8.6664 | 8.6664 | -7.88 | 0.21043
874 | 4.46 | 268.49 | 575.8176 | 8.6664 | 8.6664 | -7.88 | 0.36631
875 | 4.46 | 268.58 | 575.8176 | 8.6664 | 8.6664 | -7.88 | 0.20996
876 | 4.46 | 268.67 | 575.8176 | 8.6664 | 8.6664 | -7.88 | 0.20996
877 | 4.46 | 268.76 | 575.8176 | 8.6664 | 8.6664 | -7.88 | 0.20996
878 | 4.45 | 268.85 | 575.8176 | 8.6664 | 8.6664 | -7.88 | 0.36604
879 | 4.45 | 268.94 | 575.8176 | 8.6664 | 8.6664 | -7.88 | 0.20949
880 | 4.45 | 269.03 | 575.8176 | 8.6664 | 8.6664 | -7.88 | 0.20949
881 | 4.44 | 269.12 | 575.8176 | 8.6664 | 8.6664 | -7.88 | 0.36577
882 | 4.44 | 269.21 | 575.8176 | 8.6664 | 8.6664 | -7.88 | 0.20902
883 | 4.44 | 269.3 | 575.8176 | 8.6664 | 8.6664 | -7.88 | 0.20902
884 | 4.44 | 269.39 | 575.8176 | 8.6664 | 8.6664 | -7.88 | 0.20902
885 | 4.43 | 269.48 | 575.8176 | 8.6664 | 8.6664 | -7.88 | 0.3655
886 | 4.43 | 269.57 | 575.8176 | 8.6664 | 8.6664 | -7.88 | 0.20855
887 | 4.43 | 269.66 | 575.8176 | 8.6664 | 8.6664 | -7.88 | 0.20855
888 | 4.43 | 269.75 | 575.8176 | 8.6664 | 8.6664 | -7.88 | 0.20855
889 | 4.42 | 269.84 | 575.8176 | 8.6664 | 8.6664 | -7.88 | 0.36523
890 | 4.42 | 269.93 | 575.8176 | 8.6664 | 8.6664 | -7.88 | 0.20808
891 | 4.42 | 270.02 | 575.8176 | 8.6664 | 8.6664 | -7.88 | 0.20808
892 | 4.41 | 270.11 | 575.8176 | 8.6664 | 8.6664 | -7.88 | 0.36497
893 | 4.41 | 270.2 | 575.8176 | 8.6664 | 8.6664 | -7.88 | 0.20761
894 | 4.41 | 270.29 | 575.8176 | 8.6664 | 8.6664 | -7.88 | 0.20761
895 | 4.41 | 270.38 | 575.8176 | 8.6664 | 8.6664 | -7.88 | 0.20761
896 | 4.4 | 270.47 | 575.8176 | 8.6664 | 8.6664 | -7.88 | 0.3647
897 | 4.4 | 270.56 | 575.8176 | 8.6664 | 8.6664 | -7.88 | 0.20714
898 | 4.4 | 270.65 | 575.8176 | 8.6664 | 8.6664 | -7.88 | 0.20714
899 | 4.39 | 270.74 | 575.8176 | 8.6664 | 8.6664 | -7.88 | 0.36443
900 | 4.39 | 270.83 | 575.8176 | 8.6664 | 8.6664 | -7.88 | 0.20667
901 | 4.39 | 270.85 | 575.8176 | 8.6664 | 8.6664 | -7.88 | 0.045927
902 | 4.39 | 270.88 | 575.8176 | 8.6664 | 8.6664 | -7.88 | 0.068891
903 | 4.38 | 270.91 | 575.8176 | 8.6664 | 8.6664 | -7.88 | 0.30779
904 | 4.38 | 270.93 | 575.8176 | 8.6664 | 8.6664 | -7.88 | 0.045823
905 | 4.38 | 270.96 | 575.8176 | 8.6664 | 8.6664 | -7.88 | 0.068734
906 | 4.38 | 270.99 | 575.8176 | 8.6664 | 8.6664 | -7.88 | 0.068734
907 | 4.37 | 271.01 | 575.8176 | 8.6664 | 8.6664 | -7.88 | 0.30347
908 | 4.37 | 271.04 | 575.8176 | 8.6664 | 8.6664 | -7.88 | 0.068577
909 | 4.37 | 271.07 | 575.8176 | 8.6664 | 8.6664 | -7.88 | 0.068577
910 | 4.36 | 271.09 | 575.8176 | 8.6664 | 8.6664 | -7.88 | 0.30346
911 | 4.36 | 271.12 | 575.8176 | 8.6664 | 8.6664 | -7.88 | 0.068421
912 | 4.36 | 271.15 | 575.8176 | 8.6664 | 8.6664 | -7.88 | 0.068421
913 | 4.36 | 271.17 | 575.8176 | 8.6664 | 8.6664 | -7.88 | 0.045614
914 | 4.35 | 271.2 | 575.8176 | 8.6664 | 8.6664 | -7.88 | 0.30769
915 | 4.35 | 271.23 | 575.8176 | 8.6664 | 8.6664 | -7.88 | 0.068264
916 | 4.35 | 271.25 | 575.8176 | 8.6664 | 8.6664 | -7.88 | 0.045509
917 | 4.34 | 271.28 | 575.8176 | 8.6664 | 8.6664 | -7.88 | 0.30765
918 | 4.34 | 271.31 | 575.8176 | 8.6664 | 8.6664 | -7.88 | 0.068107
919 | 4.34 | 271.34 | 575.8176 | 8.6664 | 8.6664 | -7.88 | 0.068107
920 | 4.34 | 271.36 | 575.8176 | 8.6664 | 8.6664 | -7.88 | 0.045405
921 | 4.33 | 271.39 | 575.8176 | 8.6664 | 8.6664 | -7.88 | 0.30762
922 | 4.33 | 271.42 | 575.8176 | 8.6664 | 8.6664 | -7.88 | 0.067951
923 | 4.33 | 271.44 | 575.8176 | 8.6664 | 8.6664 | -7.88 | 0.045301
924 | 4.33 | 271.47 | 575.8176 | 8.6664 | 8.6664 | -7.88 | 0.067951
925 | 4.32 | 271.5 | 575.8176 | 8.6664 | 8.6664 | -7.88 | 0.30758
926 | 4.32 | 271.52 | 575.8176 | 8.6664 | 8.6664 | -7.88 | 0.045196
927 | 4.32 | 271.55 | 575.8176 | 8.6664 | 8.6664 | -7.88 | 0.067794
928 | 4.31 | 271.58 | 575.8176 | 8.6664 | 8.6664 | -7.88 | 0.30755
929 | 4.31 | 271.6 | 575.8176 | 8.6664 | 8.6664 | -7.88 | 0.045092
930 | 4.31 | 271.63 | 575.8176 | 8.6664 | 8.6664 | -7.88 | 0.067637
931 | 4.31 | 271.59 | 575.8176 | 8.6664 | 8.6664 | -7.88 | 0.090183
932 | 4.31 | 271.54 | 575.8176 | 8.6664 | 8.6664 | -7.88 | 0.11273
933 | 4.31 | 271.5 | 575.8176 | 8.6664 | 8.6664 | -7.88 | 0.090183
934 | 4.31 | 271.46 | 575.8176 | 8.6664 | 8.6664 | -7.88 | 0.090183
935 | 4.31 | 271.41 | 575.8176 | 8.6664 | 8.6664 | -7.88 | 0.11273
936 | 4.31 | 271.37 | 575.8176 | 8.6664 | 8.6664 | -7.88 | 0.090183
937 | 4.31 | 271.33 | 575.8176 | 8.6664 | 8.6664 | -7.88 | 0.090183
938 | 4.32 | 271.28 | 575.8176 | 8.6664 | 8.6664 | -7.88 | 0.32053
939 | 4.32 | 271.24 | 575.8176 | 8.6664 | 8.6664 | -7.88 | 0.090392
940 | 4.32 | 271.2 | 575.8176 | 8.6664 | 8.6664 | -7.88 | 0.090392
941 | 4.32 | 271.15 | 575.8176 | 8.6664 | 8.6664 | -7.88 | 0.11299
942 | 4.32 | 271.11 | 575.8176 | 8.6664 | 8.6664 | -7.88 | 0.090392
943 | 4.32 | 271.07 | 575.8176 | 8.6664 | 8.6664 | -7.88 | 0.090392
944 | 4.32 | 271.03 | 575.8176 | 8.6664 | 8.6664 | -7.88 | 0.090392
945 | 4.32 | 270.98 | 575.8176 | 8.6664 | 8.6664 | -7.88 | 0.11299
946 | 4.32 | 270.94 | 575.8176 | 8.6664 | 8.6664 | -7.88 | 0.090392
947 | 4.32 | 270.9 | 575.8176 | 8.6664 | 8.6664 | -7.88 | 0.090392
948 | 4.32 | 270.85 | 575.8176 | 8.6664 | 8.6664 | -7.88 | 0.11299
949 | 4.32 | 270.81 | 575.8176 | 8.6664 | 8.6664 | -7.88 | 0.090392
950 | 4.33 | 270.77 | 575.8176 | 8.6664 | 8.6664 | -7.88 | 0.31335
951 | 4.33 | 270.72 | 575.8176 | 8.6664 | 8.6664 | -7.88 | 0.11325
952 | 4.33 | 270.68 | 575.8176 | 8.6664 | 8.6664 | -7.88 | 0.090601
953 | 4.33 | 270.64 | 575.8176 | 8.6664 | 8.6664 | -7.88 | 0.090601
954 | 4.33 | 270.59 | 575.8176 | 8.6664 | 8.6664 | -7.88 | 0.11325
955 | 4.33 | 270.55 | 575.8176 | 8.6664 | 8.6664 | -7.88 | 0.090601
956 | 4.33 | 270.51 | 575.8176 | 8.6664 | 8.6664 | -7.88 | 0.090601
957 | 4.33 | 270.46 | 575.8176 | 8.6664 | 8.6664 | -7.88 | 0.11325
958 | 4.33 | 270.42 | 575.8176 | 8.6664 | 8.6664 | -7.88 | 0.090601
959 | 4.33 | 270.38 | 575.8176 | 8.6664 | 8.6664 | -7.88 | 0.090601
960 | 4.33 | 270.33 | 575.8176 | 8.6664 | 8.6664 | -7.88 | 0.11325
961 | 4.34 | 270.14 | 575.8176 | 8.6664 | 8.6664 | -7.88 | 0.52501
962 | 4.35 | 269.95 | 575.8176 | 8.6664 | 8.6664 | -7.88 | 0.52582
963 | 4.36 | 269.75 | 575.8176 | 8.6664 | 8.6664 | -7.88 | 0.54551
964 | 4.37 | 269.56 | 575.8176 | 8.6664 | 8.6664 | -7.88 | 0.52745
965 | 4.38 | 269.37 | 575.8176 | 8.6664 | 8.6664 | -7.88 | 0.52827
966 | 4.39 | 269.18 | 575.8176 | 8.6664 | 8.6664 | -7.88 | 0.52908
967 | 4.4 | 268.98 | 575.8176 | 8.6664 | 8.6664 | -7.88 | 0.54901
968 | 4.41 | 268.79 | 575.8176 | 8.6664 | 8.6664 | -7.88 | 0.53072
969 | 4.42 | 268.6 | 575.8176 | 8.6664 | 8.6664 | -7.88 | 0.53154
970 | 4.43 | 268.4 | 575.8176 | 8.6664 | 8.6664 | -7.88 | 0.55163
971 | 4.43 | 268.21 | 575.8176 | 8.6664 | 8.6664 | -7.88 | 0.44027
972 | 4.44 | 268.02 | 575.8176 | 8.6664 | 8.6664 | -7.88 | 0.53318
973 | 4.45 | 267.82 | 575.8176 | 8.6664 | 8.6664 | -7.88 | 0.55339
974 | 4.46 | 267.63 | 575.8176 | 8.6664 | 8.6664 | -7.88 | 0.53482
975 | 4.47 | 267.44 | 575.8176 | 8.6664 | 8.6664 | -7.88 | 0.53564
976 | 4.48 | 267.24 | 575.8176 | 8.6664 | 8.6664 | -7.88 | 0.55602
977 | 4.49 | 267.05 | 575.8176 | 8.6664 | 8.6664 | -7.88 | 0.53728
978 | 4.5 | 266.86 | 575.8176 | 8.6664 | 8.6664 | -7.88 | 0.53811
979 | 4.51 | 266.66 | 575.8176 | 8.6664 | 8.6664 | -7.88 | 0.55866
980 | 4.5 | 267.01 | 575.8176 | 8.6664 | 8.6664 | -7.88 | 0.8776
981 | 4.49 | 267.35 | 575.8176 | 8.6664 | 8.6664 | -7.88 | 0.85383
982 | 4.49 | 267.69 | 575.8176 | 8.6664 | 8.6664 | -7.88 | 0.79851
983 | 4.48 | 268.04 | 575.8176 | 8.6664 | 8.6664 | -7.88 | 0.87417
984 | 4.47 | 268.38 | 575.8176 | 8.6664 | 8.6664 | -7.88 | 0.85051
985 | 4.47 | 268.73 | 575.8176 | 8.6664 | 8.6664 | -7.88 | 0.81834
986 | 4.46 | 269.07 | 575.8176 | 8.6664 | 8.6664 | -7.88 | 0.84885
987 | 4.45 | 269.41 | 575.8176 | 8.6664 | 8.6664 | -7.88 | 0.84719
988 | 4.44 | 269.76 | 575.8176 | 8.6664 | 8.6664 | -7.88 | 0.86731
989 | 4.44 | 270.1 | 575.8176 | 8.6664 | 8.6664 | -7.88 | 0.78963
990 | 4.43 | 270.45 | 575.8176 | 8.6664 | 8.6664 | -7.88 | 0.86559
991 | 4.43 | 270.13 | 575.8176 | 8.6664 | 8.6664 | -7.88 | 0.74151
992 | 4.44 | 269.81 | 575.8176 | 8.6664 | 8.6664 | -7.88 | 0.80068
993 | 4.44 | 269.49 | 575.8176 | 8.6664 | 8.6664 | -7.88 | 0.74318
994 | 4.44 | 269.18 | 575.8176 | 8.6664 | 8.6664 | -7.88 | 0.71996
995 | 4.45 | 268.86 | 575.8176 | 8.6664 | 8.6664 | -7.88 | 0.80222
996 | 4.45 | 268.54 | 575.8176 | 8.6664 | 8.6664 | -7.88 | 0.74485
997 | 4.46 | 268.22 | 575.8176 | 8.6664 | 8.6664 | -7.88 | 0.80377
998 | 4.46 | 267.91 | 575.8176 | 8.6664 | 8.6664 | -7.88 | 0.7232
999 | 4.46 | 267.59 | 575.8176 | 8.6664 | 8.6664 | -7.88 | 0.74652
1000 | 4.47 | 267.27 | 575.8176 | 8.6664 | 8.6664 | -7.88 | 0.80532
1001 | 4.47 | 266.95 | 575.8176 | 8.6664 | 8.6664 | -7.88 | 0.7482
1002 | 4.47 | 266.64 | 575.8176 | 8.6664 | 8.6664 | -7.88 | 0.72481
1003 | 4.48 | 266.32 | 575.8176 | 8.6664 | 8.6664 | -7.88 | 0.80687
1004 | 4.48 | 266 | 575.8176 | 8.6664 | 8.6664 | -7.88 | 0.74987
1005 | 4.5 | 266.24 | 575.8176 | 8.6664 | 8.6664 | -7.88 | 0.82323
1006 | 4.51 | 266.48 | 575.8176 | 8.6664 | 8.6664 | -7.88 | 0.64018
1007 | 4.53 | 266.72 | 575.8176 | 8.6664 | 8.6664 | -7.88 | 0.8258
1008 | 4.54 | 266.96 | 575.8176 | 8.6664 | 8.6664 | -7.88 | 0.6435
1009 | 4.56 | 267.2 | 575.8176 | 8.6664 | 8.6664 | -7.88 | 0.82839
1010 | 4.58 | 267.44 | 575.8176 | 8.6664 | 8.6664 | -7.88 | 0.83012
1011 | 4.59 | 267.68 | 575.8176 | 8.6664 | 8.6664 | -7.88 | 0.64905
1012 | 4.62 | 268.01 | 575.8176 | 8.6664 | 8.6664 | -7.88 | 1.2007
1013 | 4.65 | 268.87 | 575.8176 | 8.6664 | 8.6664 | -7.88 | 2.2708
1014 | 4.67 | 269.7 | 575.8176 | 8.6664 | 8.6664 | -7.88 | 2.11
1015 | 4.67 | 270.98 | 575.8176 | 8.6664 | 8.6664 | -7.88 | 3.1263
1016 | 4.63 | 272.02 | 575.8176 | 8.6664 | 8.6664 | -7.88 | 2.7995
1017 | 4.55 | 274.01 | 575.8176 | 8.6664 | 8.6664 | -7.88 | 5.3461
1018 | 4.46 | 276.35 | 575.8176 | 8.6664 | 8.6664 | -7.88 | 6.1389
1019 | 4.42 | 278.59 | 575.8176 | 8.6664 | 8.6664 | -7.88 | 5.3385
1020 | 4.4 | 275.57 | 575.8176 | 8.6664 | 8.6664 | -7.88 | 6.9915
1021 | 4.23 | 283.62 | 575.8176 | 8.6664 | 8.6664 | -7.88 | 18.8549
1022 | 4.07 | 285.39 | 575.8176 | 8.6664 | 8.6664 | -7.88 | 6.1482
1023 | 3.9 | 286.92 | 575.8176 | 8.6664 | 8.6664 | -7.88 | 6.015
1024 | 3.72 | 288.05 | 575.8176 | 8.6664 | 8.6664 | -7.88 | 5.8507
1025 | 3.72 | 272.23 | 575.8176 | 8.6664 | 8.6664 | -7.88 | 30.695
1026 | 3.92 | 264.73 | 575.8176 | 8.6664 | 8.6664 | -7.88 | 16.1316
1027 | 4.11 | 257.23 | 575.8176 | 8.6664 | 8.6664 | -7.88 | 16.7388
1028 | 5.36 | 249.13 | 575.8176 | 8.6664 | 8.6664 | -7.88 | 42.4378
1029 | 5.43 | 247.36 | 575.8176 | 8.6664 | 8.6664 | -7.88 | 5.4159
1030 | 4.96 | 244.17 | 575.8176 | 8.6664 | 8.6664 | -7.88 | 16.5446
1031 | 4.1 | 250.69 | 575.8176 | 8.6664 | 8.6664 | -7.88 | 30.0317
1032 | 3.57 | 254.96 | 575.8176 | 8.6664 | 8.6664 | -7.88 | 18.0508
1033 | 3.45 | 266.38 | 575.8176 | 8.6664 | 8.6664 | -7.88 | 21.2445
1034 | 3.4 | 262.76 | 575.8176 | 8.6664 | 8.6664 | -7.88 | 6.6579