## Cover Page
Gyro Survey Report
| Client: | Santos Ltd
| Well: | Maffra 1
| Field: | Roma
| Latitude: | 26° 45' 13"S.
| Longitude: | 148° 47' 06"E.
| Survey Date: | 2016-02-15
| Survey Engineer: | D. Slater
|  |  | Report Date: | 2016-02-23

## Event Summary
Event Summary Report
Well Information
Client |  | Well Name | Field | Country
Santos Ltd |  | Maffra 1 | Roma | Australia
State |  | Local Coordinates Referenced To | Latitude | Longitude
Queensland |  | Well Head | 26° 45' 13"S. | 148° 47' 06"E.
Map Northing |  | Map Easting | Datum | Zone
6359970.566 |  | 379185.968 | GDA94/MGA94 | 55
Survey Information
Ref Datum |  | Ground Level | Depth Reference | Depth Above Reference
Ground Level |  | 316.5 | ORT | 3.3
Survey Date |  | Survey Instrument | Survey From | Survey To
2016-02-15 |  | Drop Gyro | 0 | 1321.15
Survey Reference |  | Survey Computation | Grid Convergence | Survey Tie-In Depth
Grid North |  | Min Curvature | 0° 42' 05.4993" | N/A
Company Rep |  | Survey Engineer | Conveyance Company | Conveyance | Tools SN
D.Koslowski |  | D. Slater | EWE | Tubing | 4020
Comments
Date | Time | Comments
2016-02-15 | 11:30 | Depart Roma for Maffra 1.
| 12:15 | Arrive at Maffra 1.
| 13:40 | Have safety meeting and rig up Gyro.
| 13:50 | Drop Gyro.
| 14:05 | Begin to POOH with Tubing.
| 16:30 | OOH with Gyro perform surface calibration.
| 16:45 | Rig down Gyro.
| 17:30 | Depart Maffra 1 for Roma.

## NSEW Dev
Three Dimensional Well Profile / NS - EW Plot
Well Information
Client |  | Well Name |  | Field
Santos Ltd |  | Maffra 1 |  | Roma |  | EW vs NS | Deviation vs Measured Depth
Country |  | State |  | Local Coordinates Referenced To
Australia |  | Queensland |  | Well Head
Survey Information
Reference Datum | Ground Level | Depth Reference | Elevation | Survey From | Survey To
Ground Level | 316.5 | ORT | 3.3 | 0 m MD | 1321.15
Survey Date | Survey Reference | Latitude | Longitude | Datum | Zone
2016-02-15 | Grid North | 26° 45' 13"S. | 148° 47' 06"E. | GDA94/MGA94 | 55
Grid Convergence | Survey Tie-In Depth | Map Northing | Map Easting | Survey Computation | Conveyance
0° 42' 05.4993" | N/A | 6359970.566 | 379185.968 | Min Curvature | Tubing
Comments

## VS DLS
Vertical Section / Dogleg Severity
Well Information
Client |  | Well Name |  | Field
Santos Ltd |  | Maffra 1 |  | Roma |  | EW vs NS | Vertical Section vs TVD | DLS vs Measured Depth
Country |  | State |  | Local Coordinates Referenced To
Australia |  | Queensland |  | Well Head
Survey Information
Reference Datum | Ground Level | Depth Reference | Elevation | Survey From | Survey To
Ground Level | 316.5 | ORT | 3.3 | 0 m MD | 1321.15
Survey Date | Survey Reference | Latitude | Longitude | Datum | Zone
2016-02-15 | Grid North | 26° 45' 13"S. | 148° 47' 06"E. | GDA94/MGA94 | 55
Grid Convergence | Survey Tie-In Depth | Map Northing | Map Easting | Survey Computation | Conveyance
0° 42' 05.4993" | N/A | 6359970.566 | 379185.968 | Min Curvature | Tubing
Comments

## Survey Data
Survey Data
Well Information
Client |  | Well Name |  | Field |  | Country
Santos Ltd |  | Maffra 1 |  | Roma |  | Australia
State |  | Local Coordinates Referenced To |  | Latitude |  | Longitude
Queensland |  | Well Head |  | 26° 45' 13"S. |  | 148° 47' 06"E.
Map Northing |  | Map Easting |  | Datum |  | Zone
6359970.566 |  | 379185.968 |  | GDA94/MGA94 |  | 55
Survey Information
Ref Datum |  | Ground Level |  | Depth Reference |  | Depth Above Reference
Ground Level |  | 316.5 |  | ORT |  | 3.3
Survey Date |  | Survey Instrument |  | Survey From |  | Survey To
2016-02-15 |  | Drop Gyro |  | 0 |  | 1321.15
Survey Reference |  | Survey / DLS Computation |  | Grid Convergence |  | Survey Tie-In Depth
Grid North |  | Min Curvature |  | 0° 42' 05.4993" |  | N/A
Company Rep |  | Survey Engineer |  | Conveyance Company |  | Conveyance | Tools SN
D.Koslowski |  | D. Slater |  | EWE |  | Tubing | 4020
Comments
Measured Depth [m] | Inclination [deg] | Azimuth [deg] | True Vertical Depth [m] | Vertical Section | Northing (Latitude) [m] | Easting (Departure) [m] | Dogleg Severity [°/30m]
0 | 0 | 0 | 0 | 0 | 0 | 0 | 0
9.08 | 2.01 | 149.36 | 9.0781 | -0.13702 | -0.13702 | 0.081162 | 6.641
18.55 | 1.68 | 150.95 | 18.5432 | -0.40126 | -0.40126 | 0.23321 | 1.0578
28.02 | 1.11 | 142.13 | 28.0104 | -0.59503 | -0.59503 | 0.35692 | 1.9243
37.49 | 1.54 | 152.54 | 37.4778 | -0.78035 | -0.78035 | 0.47191 | 1.5557
46.96 | 1.81 | 154.04 | 46.9438 | -1.0277 | -1.0277 | 0.59606 | 0.86646
56.43 | 1.67 | 174.45 | 56.4095 | -1.2995 | -1.2995 | 0.67487 | 2.0011
65.9 | 1.85 | 142.18 | 65.8753 | -1.5576 | -1.5576 | 0.78195 | 3.1465
75.37 | 1.85 | 146.1 | 75.3403 | -1.8053 | -1.8053 | 0.96094 | 0.40082
84.84 | 2.15 | 155.32 | 84.8046 | -2.0936 | -2.0936 | 1.1204 | 1.3908
94.31 | 2.47 | 160.62 | 94.2669 | -2.4475 | -2.4475 | 1.2623 | 1.2178
103.78 | 2.76 | 164.38 | 103.727 | -2.8596 | -2.8596 | 1.3914 | 1.0669
113.25 | 2.58 | 164.71 | 113.1867 | -3.2847 | -3.2847 | 1.509 | 0.5723
122.72 | 2.57 | 162.06 | 122.6472 | -3.6923 | -3.6923 | 1.6306 | 0.37845
132.19 | 2.44 | 159.75 | 132.1081 | -4.0834 | -4.0834 | 1.7657 | 0.52136
141.66 | 2.3 | 158.02 | 141.57 | -4.4488 | -4.4488 | 1.9066 | 0.49801
151.13 | 2.17 | 151.31 | 151.0328 | -4.7823 | -4.7823 | 2.0638 | 0.92489
160.6 | 2.03 | 150.47 | 160.4965 | -5.0855 | -5.0855 | 2.2326 | 0.45409
170.07 | 1.84 | 150.78 | 169.9611 | -5.3641 | -5.3641 | 2.3894 | 0.60281
179.54 | 1.73 | 152.02 | 179.4265 | -5.623 | -5.623 | 2.5307 | 0.36931
189.01 | 1.6 | 152.91 | 188.8925 | -5.867 | -5.867 | 2.658 | 0.41988
198.48 | 1.51 | 154.34 | 198.359 | -6.0972 | -6.0972 | 2.7722 | 0.31046
207.95 | 1.29 | 155.46 | 207.8261 | -6.3066 | -6.3066 | 2.8705 | 0.70227
217.42 | 1.21 | 157.19 | 217.2939 | -6.4957 | -6.4957 | 2.9536 | 0.28019
226.89 | 1.16 | 159.22 | 226.7619 | -6.6775 | -6.6775 | 3.0264 | 0.2068
236.36 | 1.11 | 158.23 | 236.23 | -6.8523 | -6.8523 | 3.0944 | 0.17014
245.83 | 1.05 | 158.83 | 245.6983 | -7.0184 | -7.0184 | 3.1597 | 0.19342
255.3 | 1 | 159.82 | 255.1668 | -7.1769 | -7.1769 | 3.2196 | 0.16803
264.77 | 0.94 | 160.1 | 264.6355 | -7.3275 | -7.3275 | 3.2745 | 0.19067
274.24 | 0.85 | 153.85 | 274.1043 | -7.4636 | -7.4636 | 3.3319 | 0.42024
283.71 | 0.8 | 152.93 | 283.5733 | -7.5855 | -7.5855 | 3.393 | 0.16385
293.18 | 0.8 | 154.54 | 293.0424 | -7.7041 | -7.7041 | 3.4515 | 0.071209
302.65 | 0.79 | 146.73 | 302.5115 | -7.8184 | -7.8184 | 3.5157 | 0.34447
312.12 | 0.76 | 148.64 | 311.9806 | -7.9266 | -7.9266 | 3.5842 | 0.12541
321.59 | 0.79 | 147.49 | 321.4498 | -8.0353 | -8.0353 | 3.652 | 0.10705
331.06 | 0.74 | 151.95 | 330.9189 | -8.1443 | -8.1443 | 3.7158 | 0.24621
340.53 | 0.53 | 147.18 | 340.3883 | -8.2351 | -8.2351 | 3.7683 | 0.68544
350 | 0.53 | 150.06 | 349.8579 | -8.3098 | -8.3098 | 3.8139 | 0.084385
359.47 | 0.43 | 147.09 | 359.3276 | -8.3776 | -8.3776 | 3.8551 | 0.32634
368.94 | 0.31 | 147.67 | 368.7974 | -8.4291 | -8.4291 | 3.8881 | 0.38033
378.41 | 0.27 | 158.93 | 378.2673 | -8.4716 | -8.4716 | 3.9098 | 0.21999
387.88 | 0.25 | 162.85 | 387.7372 | -8.5121 | -8.5121 | 3.9239 | 0.084757
397.35 | 0.18 | 167.15 | 397.2071 | -8.5464 | -8.5464 | 3.9333 | 0.22741
406.82 | 0.19 | 162.61 | 406.6771 | -8.5759 | -8.5759 | 3.9413 | 0.05619
416.29 | 0.24 | 144.8 | 416.147 | -8.607 | -8.607 | 3.9575 | 0.26259
425.76 | 0.25 | 144.84 | 425.6169 | -8.6401 | -8.6401 | 3.9808 | 0.031684
435.23 | 0.12 | 161.15 | 435.0869 | -8.6664 | -8.6664 | 3.9959 | 0.44027
444.7 | 0.17 | 229.92 | 444.5568 | -8.6849 | -8.6849 | 3.9883 | 0.53504
454.17 | 0.15 | 197.66 | 454.0268 | -8.7057 | -8.7057 | 3.9738 | 0.28813
463.64 | 0.22 | 160.7 | 463.4967 | -8.7347 | -8.7347 | 3.9761 | 0.42693
473.11 | 0.26 | 205.04 | 472.9667 | -8.7713 | -8.7713 | 3.973 | 0.58568
482.58 | 0.24 | 212.19 | 482.4366 | -8.8076 | -8.8076 | 3.9533 | 0.11728
492.05 | 0.24 | 218.28 | 491.9065 | -8.8399 | -8.8399 | 3.9305 | 0.080774
501.52 | 0.13 | 226.6 | 501.3764 | -8.8629 | -8.8629 | 3.9104 | 0.3578
510.99 | 0.21 | 187 | 510.8464 | -8.8875 | -8.8875 | 3.9005 | 0.43586
520.46 | 0.19 | 189.6 | 520.3163 | -8.9202 | -8.9202 | 3.8957 | 0.06956
529.93 | 0.11 | 194.56 | 529.7863 | -8.9445 | -8.9445 | 3.8908 | 0.25651
539.4 | 0.21 | 161.15 | 539.2563 | -8.9697 | -8.9697 | 3.8942 | 0.42068
548.87 | 0.2 | 181.36 | 548.7262 | -9.0026 | -9.0026 | 3.8994 | 0.23001
558.34 | 0.22 | 233.62 | 558.1962 | -9.0299 | -9.0299 | 3.8843 | 0.58873
567.81 | 0.22 | 214.79 | 567.6661 | -9.0557 | -9.0557 | 3.8593 | 0.22802
577.28 | 0.35 | 169.04 | 577.136 | -9.099 | -9.099 | 3.8545 | 0.79791
586.75 | 0.45 | 171.43 | 586.6058 | -9.1641 | -9.1641 | 3.8655 | 0.3211
596.22 | 0.48 | 160.34 | 596.0754 | -9.2383 | -9.2383 | 3.8844 | 0.29998
605.69 | 0.45 | 147.56 | 605.5451 | -9.307 | -9.307 | 3.9177 | 0.34122
615.16 | 0.61 | 153.8 | 615.0147 | -9.3836 | -9.3836 | 3.9599 | 0.5381
624.63 | 0.63 | 150.47 | 624.4842 | -9.4742 | -9.4742 | 4.0078 | 0.13053
634.1 | 0.73 | 147.39 | 633.9535 | -9.5703 | -9.5703 | 4.066 | 0.33718
643.57 | 0.48 | 146.66 | 643.423 | -9.6542 | -9.6542 | 4.1203 | 0.79233
653.04 | 0.54 | 148.39 | 652.8926 | -9.7254 | -9.7254 | 4.1655 | 0.19621
662.51 | 0.2 | 180.19 | 662.3624 | -9.7799 | -9.7799 | 4.1888 | 1.2188
671.98 | 0.26 | 189.09 | 671.8323 | -9.8177 | -9.8177 | 4.1854 | 0.22067
681.45 | 0.21 | 179.39 | 681.3022 | -9.8562 | -9.8562 | 4.1821 | 0.20188
690.92 | 0.25 | 217.1 | 690.7722 | -9.8901 | -9.8901 | 4.1699 | 0.48597
700.39 | 0.36 | 229.08 | 700.242 | -9.926 | -9.926 | 4.1349 | 0.40097
709.86 | 0.53 | 234.71 | 709.7117 | -9.9708 | -9.9708 | 4.0767 | 0.55543
719.33 | 0.39 | 229.38 | 719.1814 | -10.0171 | -10.0171 | 4.0165 | 0.46329
728.8 | 0.49 | 231.11 | 728.6512 | -10.0635 | -10.0635 | 3.9605 | 0.31954
738.27 | 0.36 | 216.52 | 738.1209 | -10.1128 | -10.1128 | 3.9113 | 0.5327
747.74 | 0.6 | 213.65 | 747.5906 | -10.178 | -10.178 | 3.8661 | 0.76386
757.21 | 0.66 | 213.66 | 757.06 | -10.2647 | -10.2647 | 3.8084 | 0.19007
766.68 | 0.6 | 210.7 | 766.5294 | -10.3527 | -10.3527 | 3.7528 | 0.21618
776.15 | 0.54 | 216.03 | 775.9989 | -10.4315 | -10.4315 | 3.7013 | 0.25347
785.62 | 0.63 | 215.78 | 785.4684 | -10.5098 | -10.5098 | 3.6446 | 0.28522
795.09 | 0.7 | 224.88 | 794.9378 | -10.593 | -10.593 | 3.5733 | 0.40072
804.56 | 0.82 | 222.61 | 804.407 | -10.6839 | -10.6839 | 3.4866 | 0.39186
814.03 | 0.48 | 219.55 | 813.8764 | -10.7643 | -10.7643 | 3.4155 | 1.0823
823.5 | 0.42 | 215.11 | 823.3461 | -10.8233 | -10.8233 | 3.3703 | 0.21971
832.97 | 0.22 | 199.45 | 832.8159 | -10.8688 | -10.8688 | 3.3443 | 0.68576
842.44 | 0.17 | 189.05 | 842.2859 | -10.8999 | -10.8999 | 3.336 | 0.19345
851.91 | 0.07 | 186.83 | 851.7558 | -10.9195 | -10.9195 | 3.3331 | 0.31707
861.38 | 0.06 | 118.28 | 861.2258 | -10.9276 | -10.9276 | 3.3368 | 0.2334
870.85 | 0.07 | 229.41 | 870.6958 | -10.9337 | -10.9337 | 3.3368 | 0.34013
880.32 | 0.12 | 211.49 | 880.1658 | -10.9459 | -10.9459 | 3.3272 | 0.1824
889.79 | 0.14 | 138.41 | 889.6358 | -10.963 | -10.963 | 3.3297 | 0.49302
899.26 | 0.15 | 143.55 | 899.1058 | -10.9816 | -10.9816 | 3.3447 | 0.051947
908.73 | 0.18 | 78.73 | 908.5757 | -10.9887 | -10.9887 | 3.3667 | 0.56603
918.2 | 0.23 | 136.16 | 918.0457 | -10.9995 | -10.9995 | 3.3944 | 0.63931
927.67 | 0.17 | 90.77 | 927.5156 | -11.0134 | -11.0134 | 3.4217 | 0.5194
937.14 | 0.3 | 63.2 | 936.9855 | -11.0024 | -11.0024 | 3.4578 | 0.53464
946.61 | 0.37 | 71.55 | 946.4554 | -10.9816 | -10.9816 | 3.509 | 0.2698
956.08 | 0.43 | 66.58 | 955.9252 | -10.9578 | -10.9578 | 3.5706 | 0.21939
965.55 | 0.84 | 80.08 | 965.3946 | -10.9317 | -10.9317 | 3.6716 | 1.3738
975.02 | 0.71 | 79.93 | 974.8637 | -10.9095 | -10.9095 | 3.7977 | 0.41188
984.49 | 0.76 | 80.99 | 984.3329 | -10.8894 | -10.8894 | 3.9175 | 0.16414
993.96 | 0.95 | 79.88 | 993.8019 | -10.8657 | -10.8657 | 4.0568 | 0.60416
1003.43 | 0.98 | 84.31 | 1003.2705 | -10.8439 | -10.8439 | 4.2147 | 0.25466
1012.9 | 1 | 83.62 | 1012.7391 | -10.8267 | -10.8267 | 4.3774 | 0.073759
1022.37 | 1.04 | 88.62 | 1022.2076 | -10.8154 | -10.8154 | 4.5454 | 0.309
1031.84 | 1.08 | 89.01 | 1031.676 | -10.8118 | -10.8118 | 4.7206 | 0.12876
1041.31 | 0.96 | 84.03 | 1041.1445 | -10.802 | -10.802 | 4.8887 | 0.47229
1050.78 | 0.94 | 95.54 | 1050.6132 | -10.8013 | -10.8013 | 5.045 | 0.60681
1060.25 | 0.83 | 96.25 | 1060.0821 | -10.8163 | -10.8163 | 5.1905 | 0.35019
1069.72 | 0.82 | 96.82 | 1069.5511 | -10.8318 | -10.8318 | 5.3259 | 0.040982
1079.19 | 0.87 | 99.53 | 1079.02 | -10.8517 | -10.8517 | 5.4641 | 0.20273
1088.66 | 0.94 | 92.51 | 1088.4889 | -10.867 | -10.867 | 5.6126 | 0.41498
1098.13 | 0.88 | 92.92 | 1097.9577 | -10.8741 | -10.8741 | 5.7628 | 0.19119
1107.6 | 0.86 | 104.23 | 1107.4266 | -10.8953 | -10.8953 | 5.9044 | 0.54678
1117.07 | 0.87 | 103.17 | 1116.8955 | -10.9292 | -10.9292 | 6.0433 | 0.059777
1126.54 | 0.78 | 105.23 | 1126.3645 | -10.9625 | -10.9625 | 6.1755 | 0.30015
1136.01 | 0.69 | 97.62 | 1135.8337 | -10.987 | -10.987 | 6.2942 | 0.42003
1145.48 | 0.6 | 101.75 | 1145.3031 | -11.0046 | -11.0046 | 6.3992 | 0.32073
1154.95 | 0.63 | 97.81 | 1154.7726 | -11.0218 | -11.0218 | 6.4994 | 0.1642
1164.42 | 0.58 | 96.02 | 1164.2421 | -11.0339 | -11.0339 | 6.5986 | 0.16932
1173.89 | 0.58 | 109.66 | 1173.7116 | -11.0551 | -11.0551 | 6.6914 | 0.43637
1183.36 | 0.58 | 120.72 | 1183.1811 | -11.0957 | -11.0957 | 6.7777 | 0.35412
1192.83 | 0.67 | 115.06 | 1192.6505 | -11.1436 | -11.1436 | 6.8691 | 0.34542
1202.3 | 0.65 | 117.62 | 1202.1199 | -11.192 | -11.192 | 6.9669 | 0.11286
1211.77 | 0.66 | 108.71 | 1211.5893 | -11.2344 | -11.2344 | 7.0661 | 0.32389
1221.24 | 0.66 | 108.36 | 1221.0587 | -11.269 | -11.269 | 7.1695 | 0.012772
1230.71 | 0.75 | 102.31 | 1230.528 | -11.2994 | -11.2994 | 7.2819 | 0.36962
1240.18 | 0.8 | 91.49 | 1239.9971 | -11.3144 | -11.3144 | 7.4085 | 0.48905
1249.65 | 0.93 | 84.72 | 1249.466 | -11.309 | -11.309 | 7.5511 | 0.52318
1259.12 | 1.01 | 83.19 | 1258.9347 | -11.292 | -11.292 | 7.7105 | 0.26636
1268.59 | 1.06 | 80.8 | 1268.4031 | -11.2681 | -11.2681 | 7.8799 | 0.20923
1278.06 | 1.16 | 80.47 | 1277.8713 | -11.2383 | -11.2383 | 8.0609 | 0.31744
1287.53 | 1.31 | 73.55 | 1287.3391 | -11.1917 | -11.1917 | 8.2592 | 0.66929
1297 | 1.43 | 76.5 | 1296.8064 | -11.1335 | -11.1335 | 8.4779 | 0.44083
1306.47 | 1.49 | 78.88 | 1306.2734 | -11.0822 | -11.0822 | 8.7136 | 0.2702
1315.94 | 1.38 | 75.22 | 1315.7404 | -11.0293 | -11.0293 | 8.9447 | 0.45342